## Notch Filter
|  | Wavelength (nm) | Transmission (%) | Optical Density
|  | 2600 | 66.4345 | 0.17761
|  | 2599 | 66.4208 | 0.1777
|  | 2598 | 66.4106 | 0.17776
|  | 2597 | 66.3701 | 0.17803
Product Raw Data |  | 2596 | 66.2719 | 0.17867
Notch Filter, 533 nm Center Wavelength, 17 nm FWHM |  | 2595 | 66.1794 | 0.17928
|  | 2594 | 66.0791 | 0.17994
Item # | NF533-17 | 2593 | 65.9828 | 0.18057
DISCLAIMER: The data presented here are typical. Slight variations in performance data will occur from lot to lot. Please contact Technical Support with any questions regarding the use or reliability of this data. |  | 2592 | 65.8455 | 0.18147
|  | 2591 | 65.7648 | 0.18201
|  | 2590 | 65.6552 | 0.18273
|  | 2589 | 65.6007 | 0.18309
|  | 2588 | 65.5775 | 0.18325
|  | 2587 | 65.4819 | 0.18388
This data may be used in publications. However, please cite Thorlabs as the source. |  | 2586 | 65.3462 | 0.18478
|  | 2585 | 65.1914 | 0.18581
|  | 2584 | 65.0704 | 0.18662
Additional Information: |  | 2583 | 64.915 | 0.18766
|  | 2582 | 64.8593 | 0.18803
|  | 2581 | 64.767 | 0.18865
|  | 2580 | 64.7384 | 0.18884
|  | 2579 | 64.6827 | 0.18921
|  | 2578 | 64.631 | 0.18956
|  | 2577 | 64.6228 | 0.18961
|  | 2576 | 64.5903 | 0.18983
|  | 2575 | 64.598 | 0.18978
|  | 2574 | 64.6052 | 0.18973
|  | 2573 | 64.6338 | 0.18954
|  | 2572 | 64.6776 | 0.18925
|  | 2571 | 64.7738 | 0.1886
|  | 2570 | 64.8573 | 0.18804
|  | 2569 | 65.0334 | 0.18686
|  | 2568 | 65.2069 | 0.18571
|  | 2567 | 65.3892 | 0.18449
|  | 2566 | 65.6003 | 0.18309
|  | 2565 | 65.8104 | 0.18171
|  | 2564 | 66.028 | 0.18027
|  | 2563 | 66.2896 | 0.17855
|  | 2562 | 66.575 | 0.17669
|  | 2561 | 66.8264 | 0.17505
|  | 2560 | 67.0621 | 0.17352
|  | 2559 | 67.3278 | 0.17181
|  | 2558 | 67.6223 | 0.16991
|  | 2557 | 67.9105 | 0.16806
|  | 2556 | 68.236 | 0.16599
|  | 2555 | 68.5301 | 0.16412
|  | 2554 | 68.8522 | 0.16208
|  | 2553 | 69.2265 | 0.15973
|  | 2552 | 69.6298 | 0.1572
|  | 2551 | 70.0642 | 0.1545
|  | 2550 | 70.5354 | 0.15159
|  | 2549 | 70.9968 | 0.14876
|  | 2548 | 71.4599 | 0.14594
|  | 2547 | 71.8858 | 0.14336
|  | 2546 | 72.2792 | 0.14099
|  | 2545 | 72.6749 | 0.13862
|  | 2544 | 73.0714 | 0.13625
|  | 2543 | 73.4285 | 0.13414
|  | 2542 | 73.7623 | 0.13217
|  | 2541 | 74.0488 | 0.13048
|  | 2540 | 74.3211 | 0.12889
|  | 2539 | 74.5577 | 0.12751
|  | 2538 | 74.798 | 0.12611
|  | 2537 | 75.0167 | 0.12484
|  | 2536 | 75.2321 | 0.1236
|  | 2535 | 75.4349 | 0.12243
|  | 2534 | 75.586 | 0.12156
|  | 2533 | 75.6805 | 0.12102
|  | 2532 | 75.8158 | 0.12024
|  | 2531 | 75.9722 | 0.11935
|  | 2530 | 76.0401 | 0.11896
|  | 2529 | 76.0675 | 0.1188
|  | 2528 | 76.1143 | 0.11853
|  | 2527 | 76.1234 | 0.11848
|  | 2526 | 76.0929 | 0.11866
|  | 2525 | 76.0928 | 0.11866
|  | 2524 | 76.089 | 0.11868
|  | 2523 | 76.0618 | 0.11883
|  | 2522 | 75.9991 | 0.11919
|  | 2521 | 75.8838 | 0.11985
|  | 2520 | 75.782 | 0.12043
|  | 2519 | 75.6929 | 0.12094
|  | 2518 | 75.5812 | 0.12159
|  | 2517 | 75.4997 | 0.12205
|  | 2516 | 75.4218 | 0.1225
|  | 2515 | 75.3146 | 0.12312
|  | 2514 | 75.2148 | 0.1237
|  | 2513 | 75.1524 | 0.12406
|  | 2512 | 75.0914 | 0.12441
|  | 2511 | 75.0518 | 0.12464
|  | 2510 | 75.0057 | 0.12491
|  | 2509 | 74.9617 | 0.12516
|  | 2508 | 74.9395 | 0.12529
|  | 2507 | 74.9382 | 0.1253
|  | 2506 | 74.9533 | 0.12521
|  | 2505 | 75.0043 | 0.12491
|  | 2504 | 75.0589 | 0.1246
|  | 2503 | 75.1316 | 0.12418
|  | 2502 | 75.2003 | 0.12378
|  | 2501 | 75.2833 | 0.1233
|  | 2500 | 75.4035 | 0.12261
|  | 2499 | 75.5621 | 0.1217
|  | 2498 | 75.7595 | 0.12056
|  | 2497 | 75.9473 | 0.11949
|  | 2496 | 76.1654 | 0.11824
|  | 2495 | 76.369 | 0.11708
|  | 2494 | 76.5742 | 0.11592
|  | 2493 | 76.7898 | 0.1147
|  | 2492 | 77.0497 | 0.11323
|  | 2491 | 77.3205 | 0.11171
|  | 2490 | 77.6246 | 0.11
|  | 2489 | 77.9364 | 0.10826
|  | 2488 | 78.2501 | 0.10651
|  | 2487 | 78.5373 | 0.10492
|  | 2486 | 78.8045 | 0.10345
|  | 2485 | 79.1154 | 0.10174
|  | 2484 | 79.4856 | 0.099711
|  | 2483 | 79.8182 | 0.097898
|  | 2482 | 80.1319 | 0.096194
|  | 2481 | 80.4444 | 0.094504
|  | 2480 | 80.7582 | 0.092813
|  | 2479 | 81.0547 | 0.091222
|  | 2478 | 81.3551 | 0.089615
|  | 2477 | 81.6371 | 0.088113
|  | 2476 | 81.9297 | 0.086559
|  | 2475 | 82.2029 | 0.085113
|  | 2474 | 82.4776 | 0.083664
|  | 2473 | 82.7185 | 0.082397
|  | 2472 | 82.9422 | 0.081225
|  | 2471 | 83.1513 | 0.080131
|  | 2470 | 83.3668 | 0.079007
|  | 2469 | 83.6119 | 0.077732
|  | 2468 | 83.8133 | 0.076687
|  | 2467 | 83.9382 | 0.076041
|  | 2466 | 84.0353 | 0.075538
|  | 2465 | 84.1486 | 0.074953
|  | 2464 | 84.2636 | 0.07436
|  | 2463 | 84.3701 | 0.073811
|  | 2462 | 84.4646 | 0.073325
|  | 2461 | 84.518 | 0.073051
|  | 2460 | 84.5387 | 0.072944
|  | 2459 | 84.5688 | 0.07279
|  | 2458 | 84.6161 | 0.072547
|  | 2457 | 84.6357 | 0.072446
|  | 2456 | 84.6612 | 0.072316
|  | 2455 | 84.6582 | 0.072331
|  | 2454 | 84.6446 | 0.072401
|  | 2453 | 84.6397 | 0.072426
|  | 2452 | 84.6275 | 0.072489
|  | 2451 | 84.6134 | 0.072561
|  | 2450 | 84.592 | 0.072671
|  | 2449 | 84.5869 | 0.072697
|  | 2448 | 84.6031 | 0.072614
|  | 2447 | 84.5992 | 0.072634
|  | 2446 | 84.5604 | 0.072833
|  | 2445 | 84.5289 | 0.072995
|  | 2444 | 84.517 | 0.073056
|  | 2443 | 84.5165 | 0.073059
|  | 2442 | 84.5087 | 0.073099
|  | 2441 | 84.491 | 0.073189
|  | 2440 | 84.4682 | 0.073307
|  | 2439 | 84.4298 | 0.073504
|  | 2438 | 84.3889 | 0.073715
|  | 2437 | 84.36 | 0.073863
|  | 2436 | 84.3491 | 0.073919
|  | 2435 | 84.3537 | 0.073896
|  | 2434 | 84.3577 | 0.073875
|  | 2433 | 84.3433 | 0.073949
|  | 2432 | 84.2962 | 0.074192
|  | 2431 | 84.2612 | 0.074372
|  | 2430 | 84.2342 | 0.074512
|  | 2429 | 84.1956 | 0.074711
|  | 2428 | 84.1478 | 0.074957
|  | 2427 | 84.0988 | 0.07521
|  | 2426 | 84.0539 | 0.075442
|  | 2425 | 84.0125 | 0.075656
|  | 2424 | 83.9534 | 0.075962
|  | 2423 | 83.8804 | 0.07634
|  | 2422 | 83.8167 | 0.07667
|  | 2421 | 83.7402 | 0.077066
|  | 2420 | 83.6436 | 0.077567
|  | 2419 | 83.5653 | 0.077974
|  | 2418 | 83.4977 | 0.078325
|  | 2417 | 83.4288 | 0.078684
|  | 2416 | 83.3731 | 0.078974
|  | 2415 | 83.3103 | 0.079301
|  | 2414 | 83.2199 | 0.079773
|  | 2413 | 83.1335 | 0.080224
|  | 2412 | 83.0394 | 0.080716
|  | 2411 | 82.941 | 0.081231
|  | 2410 | 82.8777 | 0.081562
|  | 2409 | 82.8465 | 0.081726
|  | 2408 | 82.8043 | 0.081947
|  | 2407 | 82.7738 | 0.082107
|  | 2406 | 82.7497 | 0.082234
|  | 2405 | 82.7086 | 0.082449
|  | 2404 | 82.6996 | 0.082497
|  | 2403 | 82.7144 | 0.082419
|  | 2402 | 82.7375 | 0.082298
|  | 2401 | 82.7714 | 0.08212
|  | 2400 | 82.8158 | 0.081887
|  | 2399 | 82.8793 | 0.081554
|  | 2398 | 82.9479 | 0.081195
|  | 2397 | 83.0261 | 0.080786
|  | 2396 | 83.1152 | 0.080319
|  | 2395 | 83.2171 | 0.079788
|  | 2394 | 83.338 | 0.079157
|  | 2393 | 83.4779 | 0.078428
|  | 2392 | 83.6148 | 0.077717
|  | 2391 | 83.7482 | 0.077025
|  | 2390 | 83.8807 | 0.076338
|  | 2389 | 84.0228 | 0.075603
|  | 2388 | 84.1673 | 0.074856
|  | 2387 | 84.329 | 0.074023
|  | 2386 | 84.4979 | 0.073154
|  | 2385 | 84.6379 | 0.072435
|  | 2384 | 84.7499 | 0.071861
|  | 2383 | 84.8333 | 0.071434
|  | 2382 | 84.9128 | 0.071027
|  | 2381 | 85.0012 | 0.070575
|  | 2380 | 85.0623 | 0.070263
|  | 2379 | 85.1026 | 0.070057
|  | 2378 | 85.1207 | 0.069965
|  | 2377 | 85.1076 | 0.070032
|  | 2376 | 85.0464 | 0.070344
|  | 2375 | 84.9408 | 0.070884
|  | 2374 | 84.8232 | 0.071486
|  | 2373 | 84.702 | 0.072106
|  | 2372 | 84.5631 | 0.072819
|  | 2371 | 84.3774 | 0.073774
|  | 2370 | 84.1299 | 0.07505
|  | 2369 | 83.8456 | 0.07652
|  | 2368 | 83.5323 | 0.078146
|  | 2367 | 83.1926 | 0.079915
|  | 2366 | 82.8548 | 0.081682
|  | 2365 | 82.4923 | 0.083586
|  | 2364 | 82.0868 | 0.085726
|  | 2363 | 81.6726 | 0.087924
|  | 2362 | 81.2555 | 0.090147
|  | 2361 | 80.8025 | 0.092575
|  | 2360 | 80.3335 | 0.095104
|  | 2359 | 79.8516 | 0.097716
|  | 2358 | 79.3734 | 0.10033
|  | 2357 | 78.897 | 0.10294
|  | 2356 | 78.4159 | 0.1056
|  | 2355 | 77.975 | 0.10804
|  | 2354 | 77.5219 | 0.11058
|  | 2353 | 77.0784 | 0.11307
|  | 2352 | 76.6579 | 0.11544
|  | 2351 | 76.2649 | 0.11768
|  | 2350 | 75.8917 | 0.11981
|  | 2349 | 75.5464 | 0.12179
|  | 2348 | 75.2427 | 0.12354
|  | 2347 | 74.9935 | 0.12498
|  | 2346 | 74.7654 | 0.1263
|  | 2345 | 74.5573 | 0.12751
|  | 2344 | 74.3871 | 0.1285
|  | 2343 | 74.2444 | 0.12934
|  | 2342 | 74.1353 | 0.12997
|  | 2341 | 74.0627 | 0.1304
|  | 2340 | 74.0532 | 0.13046
|  | 2339 | 74.0849 | 0.13027
|  | 2338 | 74.1533 | 0.12987
|  | 2337 | 74.2416 | 0.12935
|  | 2336 | 74.359 | 0.12867
|  | 2335 | 74.4956 | 0.12787
|  | 2334 | 74.6671 | 0.12687
|  | 2333 | 74.8819 | 0.12562
|  | 2332 | 75.154 | 0.12405
|  | 2331 | 75.4241 | 0.12249
|  | 2330 | 75.6956 | 0.12093
|  | 2329 | 75.9829 | 0.11928
|  | 2328 | 76.2955 | 0.1175
|  | 2327 | 76.6175 | 0.11567
|  | 2326 | 76.9349 | 0.11388
|  | 2325 | 77.2642 | 0.11202
|  | 2324 | 77.596 | 0.11016
|  | 2323 | 77.9262 | 0.10832
|  | 2322 | 78.2314 | 0.10662
|  | 2321 | 78.4975 | 0.10514
|  | 2320 | 78.7432 | 0.10379
|  | 2319 | 78.9754 | 0.10251
|  | 2318 | 79.1816 | 0.10138
|  | 2317 | 79.3385 | 0.10052
|  | 2316 | 79.4742 | 0.099774
|  | 2315 | 79.5588 | 0.099312
|  | 2314 | 79.5808 | 0.099192
|  | 2313 | 79.5512 | 0.099354
|  | 2312 | 79.4835 | 0.099723
|  | 2311 | 79.3652 | 0.10037
|  | 2310 | 79.2318 | 0.1011
|  | 2309 | 79.0492 | 0.1021
|  | 2308 | 78.8073 | 0.10343
|  | 2307 | 78.5107 | 0.10507
|  | 2306 | 78.1777 | 0.10692
|  | 2305 | 77.7915 | 0.10907
|  | 2304 | 77.4074 | 0.11122
|  | 2303 | 77.0049 | 0.11348
|  | 2302 | 76.5768 | 0.1159
|  | 2301 | 76.1272 | 0.11846
|  | 2300 | 75.6783 | 0.12103
|  | 2299 | 75.2436 | 0.12353
|  | 2298 | 74.7939 | 0.12613
|  | 2297 | 74.3262 | 0.12886
|  | 2296 | 73.9034 | 0.13134
|  | 2295 | 73.494 | 0.13375
|  | 2294 | 73.103 | 0.13606
|  | 2293 | 72.6979 | 0.13848
|  | 2292 | 72.3782 | 0.14039
|  | 2291 | 72.0607 | 0.1423
|  | 2290 | 71.7851 | 0.14397
|  | 2289 | 71.5205 | 0.14557
|  | 2288 | 71.2751 | 0.14706
|  | 2287 | 71.067 | 0.14833
|  | 2286 | 70.8938 | 0.14939
|  | 2285 | 70.7695 | 0.15015
|  | 2284 | 70.6763 | 0.15073
|  | 2283 | 70.6226 | 0.15106
|  | 2282 | 70.6073 | 0.15115
|  | 2281 | 70.6185 | 0.15108
|  | 2280 | 70.6555 | 0.15085
|  | 2279 | 70.7208 | 0.15045
|  | 2278 | 70.8113 | 0.1499
|  | 2277 | 70.9261 | 0.14919
|  | 2276 | 71.0615 | 0.14837
|  | 2275 | 71.2204 | 0.1474
|  | 2274 | 71.3791 | 0.14643
|  | 2273 | 71.5458 | 0.14542
|  | 2272 | 71.7333 | 0.14428
|  | 2271 | 71.9125 | 0.1432
|  | 2270 | 72.0521 | 0.14235
|  | 2269 | 72.1998 | 0.14146
|  | 2268 | 72.2903 | 0.14092
|  | 2267 | 72.3678 | 0.14045
|  | 2266 | 72.4359 | 0.14005
|  | 2265 | 72.4582 | 0.13991
|  | 2264 | 72.4391 | 0.14003
|  | 2263 | 72.3633 | 0.14048
|  | 2262 | 72.2843 | 0.14096
|  | 2261 | 72.1571 | 0.14172
|  | 2260 | 71.9807 | 0.14278
|  | 2259 | 71.7562 | 0.14414
|  | 2258 | 71.4697 | 0.14588
|  | 2257 | 71.1406 | 0.14788
|  | 2256 | 70.7839 | 0.15007
|  | 2255 | 70.3958 | 0.15245
|  | 2254 | 69.9764 | 0.15505
|  | 2253 | 69.5398 | 0.15777
|  | 2252 | 69.0638 | 0.16075
|  | 2251 | 68.568 | 0.16388
|  | 2250 | 68.1008 | 0.16685
|  | 2249 | 67.6134 | 0.16997
|  | 2248 | 67.1264 | 0.17311
|  | 2247 | 66.6488 | 0.17621
|  | 2246 | 66.145 | 0.1795
|  | 2245 | 65.6641 | 0.18267
|  | 2244 | 65.1932 | 0.1858
|  | 2243 | 64.7693 | 0.18863
|  | 2242 | 64.3173 | 0.19167
|  | 2241 | 63.9878 | 0.1939
|  | 2240 | 63.6598 | 0.19613
|  | 2239 | 63.351 | 0.19825
|  | 2238 | 63.0355 | 0.20042
|  | 2237 | 62.7786 | 0.20219
|  | 2236 | 62.5691 | 0.20364
|  | 2235 | 62.3875 | 0.2049
|  | 2234 | 62.2264 | 0.20603
|  | 2233 | 62.1168 | 0.20679
|  | 2232 | 62.0849 | 0.20701
|  | 2231 | 62.055 | 0.20722
|  | 2230 | 62.0214 | 0.20746
|  | 2229 | 62.0008 | 0.2076
|  | 2228 | 62.0402 | 0.20733
|  | 2227 | 62.0964 | 0.20693
|  | 2226 | 62.1763 | 0.20638
|  | 2225 | 62.2407 | 0.20593
|  | 2224 | 62.3363 | 0.20526
|  | 2223 | 62.4203 | 0.20467
|  | 2222 | 62.5031 | 0.2041
|  | 2221 | 62.6159 | 0.20332
|  | 2220 | 62.7272 | 0.20254
|  | 2219 | 62.8195 | 0.20191
|  | 2218 | 62.9192 | 0.20122
|  | 2217 | 63.0015 | 0.20065
|  | 2216 | 63.1528 | 0.19961
|  | 2215 | 63.2101 | 0.19921
|  | 2214 | 63.2772 | 0.19875
|  | 2213 | 63.3497 | 0.19826
|  | 2212 | 63.4132 | 0.19782
|  | 2211 | 63.5099 | 0.19716
|  | 2210 | 63.5921 | 0.1966
|  | 2209 | 63.6691 | 0.19607
|  | 2208 | 63.8144 | 0.19508
|  | 2207 | 63.9178 | 0.19438
|  | 2206 | 64.047 | 0.1935
|  | 2205 | 64.2061 | 0.19242
|  | 2204 | 64.3794 | 0.19125
|  | 2203 | 64.5472 | 0.19012
|  | 2202 | 64.7168 | 0.18898
|  | 2201 | 64.8896 | 0.18783
|  | 2200 | 65.0276 | 0.1869
|  | 2199 | 65.1716 | 0.18594
|  | 2198 | 65.2832 | 0.1852
|  | 2197 | 65.4013 | 0.18441
|  | 2196 | 65.4815 | 0.18388
|  | 2195 | 65.5205 | 0.18362
|  | 2194 | 65.5378 | 0.18351
|  | 2193 | 65.5842 | 0.1832
|  | 2192 | 65.6206 | 0.18296
|  | 2191 | 65.5952 | 0.18313
|  | 2190 | 65.5643 | 0.18333
|  | 2189 | 65.5446 | 0.18346
|  | 2188 | 65.5301 | 0.18356
|  | 2187 | 65.5739 | 0.18327
|  | 2186 | 65.647 | 0.18279
|  | 2185 | 65.7129 | 0.18235
|  | 2184 | 65.7576 | 0.18205
|  | 2183 | 65.8514 | 0.18144
|  | 2182 | 66.036 | 0.18022
|  | 2181 | 66.2017 | 0.17913
|  | 2180 | 66.3637 | 0.17807
|  | 2179 | 66.5901 | 0.17659
|  | 2178 | 66.8651 | 0.1748
|  | 2177 | 67.11 | 0.17321
|  | 2176 | 67.3792 | 0.17147
|  | 2175 | 67.6532 | 0.16971
|  | 2174 | 67.9745 | 0.16765
|  | 2173 | 68.3168 | 0.16547
|  | 2172 | 68.632 | 0.16347
|  | 2171 | 68.913 | 0.1617
|  | 2170 | 69.1985 | 0.1599
|  | 2169 | 69.4684 | 0.15821
|  | 2168 | 69.7178 | 0.15666
|  | 2167 | 69.9672 | 0.15511
|  | 2166 | 70.1358 | 0.15406
|  | 2165 | 70.2845 | 0.15314
|  | 2164 | 70.3848 | 0.15252
|  | 2163 | 70.4321 | 0.15223
|  | 2162 | 70.4679 | 0.15201
|  | 2161 | 70.4527 | 0.1521
|  | 2160 | 70.3731 | 0.15259
|  | 2159 | 70.2525 | 0.15334
|  | 2158 | 70.0766 | 0.15443
|  | 2157 | 69.8636 | 0.15575
|  | 2156 | 69.6447 | 0.15711
|  | 2155 | 69.357 | 0.15891
|  | 2154 | 69.0495 | 0.16084
|  | 2153 | 68.7416 | 0.16278
|  | 2152 | 68.4768 | 0.16446
|  | 2151 | 68.1924 | 0.16626
|  | 2150 | 67.8693 | 0.16833
|  | 2149 | 67.5799 | 0.17018
|  | 2148 | 67.3257 | 0.17182
|  | 2147 | 67.0909 | 0.17334
|  | 2146 | 66.9075 | 0.17453
|  | 2145 | 66.7398 | 0.17562
|  | 2144 | 66.6108 | 0.17646
|  | 2143 | 66.5595 | 0.17679
|  | 2142 | 66.5612 | 0.17678
|  | 2141 | 66.586 | 0.17662
|  | 2140 | 66.6911 | 0.17593
|  | 2139 | 66.8566 | 0.17486
|  | 2138 | 67.0962 | 0.1733
|  | 2137 | 67.382 | 0.17146
|  | 2136 | 67.715 | 0.16932
|  | 2135 | 68.099 | 0.16686
|  | 2134 | 68.5535 | 0.16397
|  | 2133 | 69.0903 | 0.16058
|  | 2132 | 69.6367 | 0.15716
|  | 2131 | 70.23 | 0.15348
|  | 2130 | 70.8398 | 0.14972
|  | 2129 | 71.4858 | 0.14578
|  | 2128 | 72.1849 | 0.14155
|  | 2127 | 72.8408 | 0.13763
|  | 2126 | 73.5233 | 0.13358
|  | 2125 | 74.1957 | 0.12962
|  | 2124 | 74.8601 | 0.12575
|  | 2123 | 75.4907 | 0.12211
|  | 2122 | 76.0168 | 0.11909
|  | 2121 | 76.4909 | 0.11639
|  | 2120 | 76.8888 | 0.11414
|  | 2119 | 77.2197 | 0.11227
|  | 2118 | 77.4188 | 0.11115
|  | 2117 | 77.4974 | 0.11071
|  | 2116 | 77.4845 | 0.11079
|  | 2115 | 77.3277 | 0.11166
|  | 2114 | 77.0622 | 0.11316
|  | 2113 | 76.692 | 0.11525
|  | 2112 | 76.1807 | 0.11815
|  | 2111 | 75.5798 | 0.12159
|  | 2110 | 74.9211 | 0.1254
|  | 2109 | 74.1887 | 0.12966
|  | 2108 | 73.3632 | 0.13452
|  | 2107 | 72.5186 | 0.13955
|  | 2106 | 71.6558 | 0.14475
|  | 2105 | 70.7732 | 0.15013
|  | 2104 | 69.9478 | 0.15523
|  | 2103 | 69.087 | 0.1606
|  | 2102 | 68.2837 | 0.16568
|  | 2101 | 67.5126 | 0.17061
|  | 2100 | 66.8149 | 0.17513
|  | 2099 | 66.1785 | 0.17928
|  | 2098 | 65.6065 | 0.18305
|  | 2097 | 65.0768 | 0.18657
|  | 2096 | 64.6609 | 0.18936
|  | 2095 | 64.3301 | 0.19159
|  | 2094 | 64.0757 | 0.19331
|  | 2093 | 63.8837 | 0.19461
|  | 2092 | 63.8034 | 0.19516
|  | 2091 | 63.8307 | 0.19497
|  | 2090 | 63.9404 | 0.19422
|  | 2089 | 64.1382 | 0.19288
|  | 2088 | 64.3955 | 0.19114
|  | 2087 | 64.751 | 0.18875
|  | 2086 | 65.2126 | 0.18567
|  | 2085 | 65.7731 | 0.18195
|  | 2084 | 66.3479 | 0.17817
|  | 2083 | 67.0152 | 0.17383
|  | 2082 | 67.7369 | 0.16917
|  | 2081 | 68.5039 | 0.16428
|  | 2080 | 69.3488 | 0.15896
|  | 2079 | 70.169 | 0.15385
|  | 2078 | 70.9944 | 0.14878
|  | 2077 | 71.8152 | 0.14378
|  | 2076 | 72.6366 | 0.13884
|  | 2075 | 73.4321 | 0.13411
|  | 2074 | 74.1696 | 0.12977
|  | 2073 | 74.7891 | 0.12616
|  | 2072 | 75.3279 | 0.12304
|  | 2071 | 75.7661 | 0.12052
|  | 2070 | 76.09 | 0.11867
|  | 2069 | 76.2974 | 0.11749
|  | 2068 | 76.3688 | 0.11708
|  | 2067 | 76.3054 | 0.11744
|  | 2066 | 76.1218 | 0.11849
|  | 2065 | 75.8355 | 0.12013
|  | 2064 | 75.4675 | 0.12224
|  | 2063 | 75.017 | 0.12484
|  | 2062 | 74.4624 | 0.12806
|  | 2061 | 73.865 | 0.13156
|  | 2060 | 73.1995 | 0.13549
|  | 2059 | 72.5495 | 0.13937
|  | 2058 | 71.9173 | 0.14317
|  | 2057 | 71.2581 | 0.14717
|  | 2056 | 70.6268 | 0.15103
|  | 2055 | 70.0025 | 0.15489
|  | 2054 | 69.4411 | 0.15838
|  | 2053 | 68.967 | 0.16136
|  | 2052 | 68.524 | 0.16416
|  | 2051 | 68.1514 | 0.16653
|  | 2050 | 67.8918 | 0.16818
|  | 2049 | 67.6986 | 0.16942
|  | 2048 | 67.5681 | 0.17026
|  | 2047 | 67.5238 | 0.17054
|  | 2046 | 67.5849 | 0.17015
|  | 2045 | 67.756 | 0.16905
|  | 2044 | 67.998 | 0.1675
|  | 2043 | 68.3223 | 0.16544
|  | 2042 | 68.7121 | 0.16297
|  | 2041 | 69.21 | 0.15983
|  | 2040 | 69.7935 | 0.15618
|  | 2039 | 70.4005 | 0.15242
|  | 2038 | 71.0727 | 0.1483
|  | 2037 | 71.7923 | 0.14392
|  | 2036 | 72.5434 | 0.1394
|  | 2035 | 73.2859 | 0.13498
|  | 2034 | 74.0256 | 0.13062
|  | 2033 | 74.7213 | 0.12656
|  | 2032 | 75.3663 | 0.12282
|  | 2031 | 76.001 | 0.11918
|  | 2030 | 76.5466 | 0.11607
|  | 2029 | 76.9699 | 0.11368
|  | 2028 | 77.2767 | 0.11195
|  | 2027 | 77.4848 | 0.11078
|  | 2026 | 77.5773 | 0.11027
|  | 2025 | 77.5431 | 0.11046
|  | 2024 | 77.3699 | 0.11143
|  | 2023 | 77.0993 | 0.11295
|  | 2022 | 76.7628 | 0.11485
|  | 2021 | 76.3012 | 0.11747
|  | 2020 | 75.7417 | 0.12066
|  | 2019 | 75.1496 | 0.12407
|  | 2018 | 74.5001 | 0.12784
|  | 2017 | 73.8521 | 0.13164
|  | 2016 | 73.2335 | 0.13529
|  | 2015 | 72.5974 | 0.13908
|  | 2014 | 71.9458 | 0.14299
|  | 2013 | 71.332 | 0.14672
|  | 2012 | 70.8066 | 0.14993
|  | 2011 | 70.3373 | 0.15281
|  | 2010 | 69.9007 | 0.15552
|  | 2009 | 69.5232 | 0.15787
|  | 2008 | 69.2277 | 0.15972
|  | 2007 | 68.9935 | 0.16119
|  | 2006 | 68.8433 | 0.16214
|  | 2005 | 68.7808 | 0.16253
|  | 2004 | 68.7878 | 0.16249
|  | 2003 | 68.8606 | 0.16203
|  | 2002 | 69.0174 | 0.16104
|  | 2001 | 69.2592 | 0.15952
|  | 2000 | 69.5312 | 0.15782
|  | 1999 | 69.8325 | 0.15594
|  | 1998 | 70.1817 | 0.15378
|  | 1997 | 70.5199 | 0.15169
|  | 1996 | 70.8752 | 0.14951
|  | 1995 | 71.2126 | 0.14744
|  | 1994 | 71.4766 | 0.14584
|  | 1993 | 71.6779 | 0.14461
|  | 1992 | 71.8082 | 0.14383
|  | 1991 | 71.8168 | 0.14377
|  | 1990 | 71.7301 | 0.1443
|  | 1989 | 71.5104 | 0.14563
|  | 1988 | 71.1642 | 0.14774
|  | 1987 | 70.6832 | 0.15068
|  | 1986 | 70.0553 | 0.15456
|  | 1985 | 69.3141 | 0.15918
|  | 1984 | 68.4627 | 0.16455
|  | 1983 | 67.5072 | 0.17065
|  | 1982 | 66.4906 | 0.17724
|  | 1981 | 65.4157 | 0.18432
|  | 1980 | 64.2966 | 0.19181
|  | 1979 | 63.1771 | 0.19944
|  | 1978 | 62.0814 | 0.20704
|  | 1977 | 60.9948 | 0.21471
|  | 1976 | 59.9488 | 0.22222
|  | 1975 | 58.958 | 0.22946
|  | 1974 | 58.0157 | 0.23645
|  | 1973 | 57.1216 | 0.2432
|  | 1972 | 56.3164 | 0.24937
|  | 1971 | 55.6215 | 0.25476
|  | 1970 | 55.0234 | 0.25945
|  | 1969 | 54.5028 | 0.26358
|  | 1968 | 54.0979 | 0.26682
|  | 1967 | 53.8232 | 0.26903
|  | 1966 | 53.6574 | 0.27037
|  | 1965 | 53.5879 | 0.27093
|  | 1964 | 53.6159 | 0.27071
|  | 1963 | 53.7952 | 0.26926
|  | 1962 | 54.0883 | 0.2669
|  | 1961 | 54.5081 | 0.26354
|  | 1960 | 55.0667 | 0.25911
|  | 1959 | 55.6827 | 0.25428
|  | 1958 | 56.4389 | 0.24842
|  | 1957 | 57.3629 | 0.24137
|  | 1956 | 58.348 | 0.23397
|  | 1955 | 59.3945 | 0.22625
|  | 1954 | 60.4909 | 0.21831
|  | 1953 | 61.6685 | 0.20994
|  | 1952 | 62.9626 | 0.20092
|  | 1951 | 64.1648 | 0.1927
|  | 1950 | 65.4102 | 0.18435
|  | 1949 | 66.5796 | 0.17666
|  | 1948 | 67.7565 | 0.16905
|  | 1947 | 68.8101 | 0.16235
|  | 1946 | 69.7625 | 0.15638
|  | 1945 | 70.5642 | 0.15142
|  | 1944 | 71.2379 | 0.14729
|  | 1943 | 71.7755 | 0.14402
|  | 1942 | 72.152 | 0.14175
|  | 1941 | 72.3007 | 0.14086
|  | 1940 | 72.2718 | 0.14103
|  | 1939 | 72.1222 | 0.14193
|  | 1938 | 71.8351 | 0.14366
|  | 1937 | 71.4734 | 0.14586
|  | 1936 | 71.0252 | 0.14859
|  | 1935 | 70.5103 | 0.15175
|  | 1934 | 69.9024 | 0.15551
|  | 1933 | 69.2961 | 0.15929
|  | 1932 | 68.646 | 0.16339
|  | 1931 | 68.0622 | 0.16709
|  | 1930 | 67.4503 | 0.17102
|  | 1929 | 66.8603 | 0.17483
|  | 1928 | 66.3345 | 0.17826
|  | 1927 | 65.8768 | 0.18127
|  | 1926 | 65.5086 | 0.1837
|  | 1925 | 65.2349 | 0.18552
|  | 1924 | 65.0771 | 0.18657
|  | 1923 | 64.9953 | 0.18712
|  | 1922 | 64.9686 | 0.1873
|  | 1921 | 65.0183 | 0.18696
|  | 1920 | 65.1401 | 0.18615
|  | 1919 | 65.404 | 0.1844
|  | 1918 | 65.7824 | 0.18189
|  | 1917 | 66.2406 | 0.17888
|  | 1916 | 66.7392 | 0.17562
|  | 1915 | 67.2682 | 0.17219
|  | 1914 | 67.8994 | 0.16813
|  | 1913 | 68.5139 | 0.16422
|  | 1912 | 69.1992 | 0.1599
|  | 1911 | 69.9056 | 0.15549
|  | 1910 | 70.59 | 0.15126
|  | 1909 | 71.2423 | 0.14726
|  | 1908 | 71.9039 | 0.14325
|  | 1907 | 72.5753 | 0.13921
|  | 1906 | 73.2865 | 0.13498
|  | 1905 | 73.9145 | 0.13127
|  | 1904 | 74.4488 | 0.12814
|  | 1903 | 74.9864 | 0.12502
|  | 1902 | 75.5085 | 0.122
|  | 1901 | 76.011 | 0.11912
|  | 1900 | 76.5579 | 0.11601
|  | 1899 | 77.0395 | 0.11329
|  | 1898 | 77.4655 | 0.11089
|  | 1897 | 78.0193 | 0.1078
|  | 1896 | 78.4764 | 0.10526
|  | 1895 | 78.9406 | 0.1027
|  | 1894 | 79.5302 | 0.099468
|  | 1893 | 80.0915 | 0.096414
|  | 1892 | 80.6706 | 0.093285
|  | 1891 | 81.3013 | 0.089902
|  | 1890 | 81.9062 | 0.086683
|  | 1889 | 82.5621 | 0.083219
|  | 1888 | 83.2617 | 0.079555
|  | 1887 | 83.9261 | 0.076103
|  | 1886 | 84.5447 | 0.072914
|  | 1885 | 85.2 | 0.06956
|  | 1884 | 85.7852 | 0.066588
|  | 1883 | 86.3474 | 0.063751
|  | 1882 | 86.708 | 0.061941
|  | 1881 | 87.0137 | 0.060412
|  | 1880 | 87.2116 | 0.059426
|  | 1879 | 87.2211 | 0.059378
|  | 1878 | 87.0232 | 0.060365
|  | 1877 | 86.6081 | 0.062442
|  | 1876 | 86.068 | 0.065158
|  | 1875 | 85.2198 | 0.06946
|  | 1874 | 84.2293 | 0.074537
|  | 1873 | 83.0106 | 0.080866
|  | 1872 | 81.5568 | 0.08854
|  | 1871 | 80.1848 | 0.095908
|  | 1870 | 78.6198 | 0.10447
|  | 1869 | 77.038 | 0.1133
|  | 1868 | 75.5309 | 0.12188
|  | 1867 | 74.1043 | 0.13016
|  | 1866 | 72.8223 | 0.13774
|  | 1865 | 71.6691 | 0.14467
|  | 1864 | 70.581 | 0.15131
|  | 1863 | 69.6 | 0.15739
|  | 1862 | 68.718 | 0.16293
|  | 1861 | 67.8332 | 0.16856
|  | 1860 | 67.0921 | 0.17333
|  | 1859 | 66.547 | 0.17687
|  | 1858 | 66.245 | 0.17885
|  | 1857 | 66.1779 | 0.17929
|  | 1856 | 66.2514 | 0.17881
|  | 1855 | 66.4951 | 0.17721
|  | 1854 | 66.9818 | 0.17404
|  | 1853 | 67.579 | 0.17019
|  | 1852 | 68.3673 | 0.16515
|  | 1851 | 69.2508 | 0.15958
|  | 1850 | 70.1975 | 0.15368
|  | 1849 | 71.5862 | 0.14517
|  | 1848 | 73.1988 | 0.1355
|  | 1847 | 74.9901 | 0.125
|  | 1846 | 76.6716 | 0.11537
|  | 1845 | 78.0162 | 0.10782
|  | 1844 | 79.5723 | 0.099238
|  | 1843 | 81.2417 | 0.090221
|  | 1842 | 82.9268 | 0.081305
|  | 1841 | 84.5457 | 0.072909
|  | 1840 | 85.8522 | 0.066248
|  | 1839 | 86.9873 | 0.060544
|  | 1838 | 87.6853 | 0.057073
|  | 1837 | 88.2084 | 0.05449
|  | 1836 | 88.3923 | 0.053586
|  | 1835 | 88.2886 | 0.054095
|  | 1834 | 87.9668 | 0.055681
|  | 1833 | 87.3451 | 0.058762
|  | 1832 | 86.4417 | 0.063277
|  | 1831 | 85.343 | 0.068832
|  | 1830 | 84.0654 | 0.075383
|  | 1829 | 82.6783 | 0.082608
|  | 1828 | 81.4404 | 0.08916
|  | 1827 | 80.1112 | 0.096307
|  | 1826 | 78.8055 | 0.10344
|  | 1825 | 77.794 | 0.10905
|  | 1824 | 76.9297 | 0.11391
|  | 1823 | 76.3025 | 0.11746
|  | 1822 | 75.6805 | 0.12102
|  | 1821 | 75.1345 | 0.12416
|  | 1820 | 74.7776 | 0.12623
|  | 1819 | 74.7111 | 0.12662
|  | 1818 | 74.8853 | 0.1256
|  | 1817 | 75.2014 | 0.12377
|  | 1816 | 75.7625 | 0.12055
|  | 1815 | 76.465 | 0.11654
|  | 1814 | 77.2293 | 0.11222
|  | 1813 | 78.1869 | 0.10687
|  | 1812 | 79.3046 | 0.1007
|  | 1811 | 80.4879 | 0.094269
|  | 1810 | 81.7712 | 0.0874
|  | 1809 | 83.0648 | 0.080583
|  | 1808 | 84.2471 | 0.074445
|  | 1807 | 85.3897 | 0.068594
|  | 1806 | 86.5389 | 0.062789
|  | 1805 | 87.5264 | 0.057861
|  | 1804 | 88.3727 | 0.053682
|  | 1803 | 88.9901 | 0.050658
|  | 1802 | 89.3812 | 0.048754
|  | 1801 | 89.4703 | 0.048321
|  | 1800 | 89.2606 | 0.04934
|  | 1799 | 88.9462 | 0.050872
|  | 1798 | 88.3732 | 0.053679
|  | 1797 | 87.7113 | 0.056945
|  | 1796 | 86.8228 | 0.061366
|  | 1795 | 85.8555 | 0.066232
|  | 1794 | 84.8379 | 0.07141
|  | 1793 | 83.8251 | 0.076626
|  | 1792 | 82.8254 | 0.081837
|  | 1791 | 81.9275 | 0.08657
|  | 1790 | 81.114 | 0.090904
|  | 1789 | 80.4558 | 0.094443
|  | 1788 | 79.9246 | 0.097319
|  | 1787 | 79.5474 | 0.099374
|  | 1786 | 79.3008 | 0.10072
|  | 1785 | 79.2182 | 0.10117
|  | 1784 | 79.2945 | 0.10076
|  | 1783 | 79.5442 | 0.099392
|  | 1782 | 79.9073 | 0.097413
|  | 1781 | 80.4435 | 0.094509
|  | 1780 | 81.0579 | 0.091205
|  | 1779 | 81.6775 | 0.087898
|  | 1778 | 82.433 | 0.083899
|  | 1777 | 83.1133 | 0.080329
|  | 1776 | 83.823 | 0.076637
|  | 1775 | 84.4654 | 0.073321
|  | 1774 | 84.9946 | 0.070608
|  | 1773 | 85.428 | 0.0684
|  | 1772 | 85.746 | 0.066786
|  | 1771 | 85.913 | 0.065941
|  | 1770 | 85.9471 | 0.065769
|  | 1769 | 85.7503 | 0.066764
|  | 1768 | 85.3958 | 0.068564
|  | 1767 | 84.8566 | 0.071314
|  | 1766 | 84.1738 | 0.074823
|  | 1765 | 83.3884 | 0.078894
|  | 1764 | 82.5178 | 0.083452
|  | 1763 | 81.6035 | 0.088291
|  | 1762 | 80.6816 | 0.093226
|  | 1761 | 79.7609 | 0.09821
|  | 1760 | 78.8658 | 0.10311
|  | 1759 | 78.0466 | 0.10765
|  | 1758 | 77.3187 | 0.11172
|  | 1757 | 76.7139 | 0.11513
|  | 1756 | 76.2023 | 0.11803
|  | 1755 | 75.8601 | 0.11999
|  | 1754 | 75.6614 | 0.12113
|  | 1753 | 75.6187 | 0.12137
|  | 1752 | 75.7495 | 0.12062
|  | 1751 | 75.9981 | 0.1192
|  | 1750 | 76.3683 | 0.11709
|  | 1749 | 76.8829 | 0.11417
|  | 1748 | 77.4833 | 0.11079
|  | 1747 | 78.1842 | 0.10688
|  | 1746 | 78.9489 | 0.10265
|  | 1745 | 79.7653 | 0.098186
|  | 1744 | 80.6 | 0.093665
|  | 1743 | 81.4167 | 0.089286
|  | 1742 | 82.2147 | 0.08505
|  | 1741 | 82.9392 | 0.08124
|  | 1740 | 83.6159 | 0.077711
|  | 1739 | 84.1741 | 0.074822
|  | 1738 | 84.6442 | 0.072403
|  | 1737 | 85.0171 | 0.070494
|  | 1736 | 85.2887 | 0.069108
|  | 1735 | 85.4613 | 0.06823
|  | 1734 | 85.5712 | 0.067672
|  | 1733 | 85.6199 | 0.067425
|  | 1732 | 85.6192 | 0.067429
|  | 1731 | 85.5851 | 0.067602
|  | 1730 | 85.5397 | 0.067832
|  | 1729 | 85.5134 | 0.067966
|  | 1728 | 85.517 | 0.067948
|  | 1727 | 85.5194 | 0.067935
|  | 1726 | 85.6068 | 0.067492
|  | 1725 | 85.7289 | 0.066873
|  | 1724 | 85.9501 | 0.065754
|  | 1723 | 86.2342 | 0.064321
|  | 1722 | 86.5751 | 0.062607
|  | 1721 | 86.9632 | 0.060665
|  | 1720 | 87.4349 | 0.058315
|  | 1719 | 87.9653 | 0.055689
|  | 1718 | 88.486 | 0.053125
|  | 1717 | 88.9944 | 0.050637
|  | 1716 | 89.5028 | 0.048163
|  | 1715 | 89.9945 | 0.045784
|  | 1714 | 90.4048 | 0.043808
|  | 1713 | 90.72 | 0.042297
|  | 1712 | 90.9611 | 0.041145
|  | 1711 | 91.0803 | 0.040576
|  | 1710 | 91.1442 | 0.040271
|  | 1709 | 91.1024 | 0.04047
|  | 1708 | 90.9518 | 0.041189
|  | 1707 | 90.7417 | 0.042193
|  | 1706 | 90.4743 | 0.043475
|  | 1705 | 90.1726 | 0.044926
|  | 1704 | 89.854 | 0.046462
|  | 1703 | 89.5611 | 0.047881
|  | 1702 | 89.2964 | 0.049166
|  | 1701 | 89.0802 | 0.050219
|  | 1700 | 88.9184 | 0.051009
|  | 1699 | 88.8372 | 0.051405
|  | 1698 | 88.8189 | 0.051494
|  | 1697 | 88.8465 | 0.05136
|  | 1696 | 88.9357 | 0.050924
|  | 1695 | 89.0868 | 0.050187
|  | 1694 | 89.3017 | 0.04914
|  | 1693 | 89.5401 | 0.047983
|  | 1692 | 89.7872 | 0.046786
|  | 1691 | 90.011 | 0.045705
|  | 1690 | 90.1568 | 0.045002
|  | 1689 | 90.2483 | 0.044561
|  | 1688 | 90.2534 | 0.044536
|  | 1687 | 90.1271 | 0.045145
|  | 1686 | 89.8631 | 0.046418
|  | 1685 | 89.4603 | 0.04837
|  | 1684 | 88.9128 | 0.051036
|  | 1683 | 88.2359 | 0.054355
|  | 1682 | 87.4385 | 0.058297
|  | 1681 | 86.5258 | 0.062854
|  | 1680 | 85.566 | 0.067699
|  | 1679 | 84.5969 | 0.072645
|  | 1678 | 83.5962 | 0.077813
|  | 1677 | 82.6408 | 0.082806
|  | 1676 | 81.7536 | 0.087493
|  | 1675 | 80.9918 | 0.091559
|  | 1674 | 80.3636 | 0.09494
|  | 1673 | 79.8884 | 0.097516
|  | 1672 | 79.599 | 0.099092
|  | 1671 | 79.4989 | 0.099639
|  | 1670 | 79.5975 | 0.099101
|  | 1669 | 79.8762 | 0.097582
|  | 1668 | 80.3432 | 0.095051
|  | 1667 | 80.9807 | 0.091619
|  | 1666 | 81.763 | 0.087443
|  | 1665 | 82.6777 | 0.082612
|  | 1664 | 83.6952 | 0.077299
|  | 1663 | 84.7342 | 0.071941
|  | 1662 | 85.7701 | 0.066664
|  | 1661 | 86.751 | 0.061726
|  | 1660 | 87.6281 | 0.057357
|  | 1659 | 88.3601 | 0.053744
|  | 1658 | 88.8974 | 0.051111
|  | 1657 | 89.1939 | 0.049665
|  | 1656 | 89.2558 | 0.049363
|  | 1655 | 89.0784 | 0.050227
|  | 1654 | 88.6644 | 0.052251
|  | 1653 | 88.0332 | 0.055353
|  | 1652 | 87.2305 | 0.059331
|  | 1651 | 86.2971 | 0.064004
|  | 1650 | 85.2501 | 0.069305
|  | 1649 | 84.1783 | 0.0748
|  | 1648 | 83.1524 | 0.080125
|  | 1647 | 82.1614 | 0.085332
|  | 1646 | 81.2971 | 0.089925
|  | 1645 | 80.6179 | 0.093568
|  | 1644 | 80.0824 | 0.096463
|  | 1643 | 79.7295 | 0.098381
|  | 1642 | 79.6009 | 0.099082
|  | 1641 | 79.7227 | 0.098418
|  | 1640 | 80.1068 | 0.09633
|  | 1639 | 80.7365 | 0.09293
|  | 1638 | 81.5923 | 0.088351
|  | 1637 | 82.6288 | 0.082869
|  | 1636 | 83.8374 | 0.076562
|  | 1635 | 85.19 | 0.069611
|  | 1634 | 86.6024 | 0.06247
|  | 1633 | 88.0548 | 0.055247
|  | 1632 | 89.4747 | 0.0483
|  | 1631 | 90.744 | 0.042182
|  | 1630 | 91.8194 | 0.037065
|  | 1629 | 92.6432 | 0.033186
|  | 1628 | 93.1807 | 0.030674
|  | 1627 | 93.4375 | 0.029479
|  | 1626 | 93.39 | 0.029699
|  | 1625 | 93.0494 | 0.031286
|  | 1624 | 92.4673 | 0.034012
|  | 1623 | 91.737 | 0.037455
|  | 1622 | 90.8682 | 0.041588
|  | 1621 | 89.8953 | 0.046263
|  | 1620 | 88.9403 | 0.050902
|  | 1619 | 88.0308 | 0.055366
|  | 1618 | 87.2189 | 0.059389
|  | 1617 | 86.5406 | 0.06278
|  | 1616 | 86.0201 | 0.0654
|  | 1615 | 85.6685 | 0.067179
|  | 1614 | 85.5197 | 0.067934
|  | 1613 | 85.5437 | 0.067812
|  | 1612 | 85.7531 | 0.06675
|  | 1611 | 86.1192 | 0.0649
|  | 1610 | 86.6153 | 0.062405
|  | 1609 | 87.2147 | 0.05941
|  | 1608 | 87.8412 | 0.056302
|  | 1607 | 88.5034 | 0.05304
|  | 1606 | 89.1561 | 0.049849
|  | 1605 | 89.7045 | 0.047186
|  | 1604 | 90.136 | 0.045102
|  | 1603 | 90.41 | 0.043784
|  | 1602 | 90.4597 | 0.043545
|  | 1601 | 90.3033 | 0.044297
|  | 1600 | 89.9592 | 0.045955
|  | 1599 | 89.4195 | 0.048568
|  | 1598 | 88.7266 | 0.051946
|  | 1597 | 87.9445 | 0.055791
|  | 1596 | 87.0998 | 0.059983
|  | 1595 | 86.2321 | 0.064331
|  | 1594 | 85.4513 | 0.068281
|  | 1593 | 84.7508 | 0.071856
|  | 1592 | 84.1777 | 0.074803
|  | 1591 | 83.7877 | 0.07682
|  | 1590 | 83.6098 | 0.077743
|  | 1589 | 83.6177 | 0.077702
|  | 1588 | 83.7776 | 0.076872
|  | 1587 | 84.1383 | 0.075006
|  | 1586 | 84.6549 | 0.072348
|  | 1585 | 85.2875 | 0.069115
|  | 1584 | 85.9951 | 0.065526
|  | 1583 | 86.6716 | 0.062123
|  | 1582 | 87.2858 | 0.059056
|  | 1581 | 87.8072 | 0.05647
|  | 1580 | 88.1696 | 0.054681
|  | 1579 | 88.3292 | 0.053896
|  | 1578 | 88.2527 | 0.054272
|  | 1577 | 87.9654 | 0.055688
|  | 1576 | 87.4341 | 0.058319
|  | 1575 | 86.6804 | 0.062079
|  | 1574 | 85.7713 | 0.066658
|  | 1573 | 84.7476 | 0.071873
|  | 1572 | 83.6445 | 0.077563
|  | 1571 | 82.5297 | 0.08339
|  | 1570 | 81.4774 | 0.088963
|  | 1569 | 80.5241 | 0.094074
|  | 1568 | 79.7195 | 0.098435
|  | 1567 | 79.0775 | 0.10195
|  | 1566 | 78.6498 | 0.1043
|  | 1565 | 78.4614 | 0.10534
|  | 1564 | 78.5399 | 0.10491
|  | 1563 | 78.8097 | 0.10342
|  | 1562 | 79.3025 | 0.10071
|  | 1561 | 80.0081 | 0.096866
|  | 1560 | 80.8437 | 0.092354
|  | 1559 | 81.8458 | 0.087004
|  | 1558 | 82.8495 | 0.08171
|  | 1557 | 83.7766 | 0.076877
|  | 1556 | 84.5952 | 0.072654
|  | 1555 | 85.1799 | 0.069663
|  | 1554 | 85.5168 | 0.067948
|  | 1553 | 85.5514 | 0.067773
|  | 1552 | 85.2618 | 0.069246
|  | 1551 | 84.6113 | 0.072572
|  | 1550 | 83.7462 | 0.077035
|  | 1549 | 82.6078 | 0.082979
|  | 1548 | 81.308 | 0.089867
|  | 1547 | 79.9216 | 0.097336
|  | 1546 | 78.5626 | 0.10478
|  | 1545 | 77.3187 | 0.11172
|  | 1544 | 76.232 | 0.11786
|  | 1543 | 75.3451 | 0.12294
|  | 1542 | 74.6948 | 0.12671
|  | 1541 | 74.3032 | 0.12899
|  | 1540 | 74.2408 | 0.12936
|  | 1539 | 74.4744 | 0.12799
|  | 1538 | 74.9851 | 0.12502
|  | 1537 | 75.7607 | 0.12056
|  | 1536 | 76.7939 | 0.11467
|  | 1535 | 78.0613 | 0.10756
|  | 1534 | 79.4596 | 0.099854
|  | 1533 | 80.9993 | 0.091519
|  | 1532 | 82.5917 | 0.083064
|  | 1531 | 84.0948 | 0.075231
|  | 1530 | 85.5217 | 0.067924
|  | 1529 | 86.7295 | 0.061833
|  | 1528 | 87.6807 | 0.057096
|  | 1527 | 88.3235 | 0.053924
|  | 1526 | 88.6068 | 0.052533
|  | 1525 | 88.5589 | 0.052768
|  | 1524 | 88.1805 | 0.054627
|  | 1523 | 87.5618 | 0.057685
|  | 1522 | 86.7472 | 0.061744
|  | 1521 | 85.858 | 0.066219
|  | 1520 | 84.952 | 0.070826
|  | 1519 | 84.0345 | 0.075542
|  | 1518 | 83.3015 | 0.079347
|  | 1517 | 82.7142 | 0.08242
|  | 1516 | 82.3111 | 0.084541
|  | 1515 | 82.1178 | 0.085563
|  | 1514 | 82.146 | 0.085414
|  | 1513 | 82.3557 | 0.084306
|  | 1512 | 82.7029 | 0.082479
|  | 1511 | 83.1436 | 0.080171
|  | 1510 | 83.7156 | 0.077194
|  | 1509 | 84.2702 | 0.074326
|  | 1508 | 84.7771 | 0.071721
|  | 1507 | 85.2175 | 0.069471
|  | 1506 | 85.4457 | 0.06831
|  | 1505 | 85.499 | 0.068039
|  | 1504 | 85.3918 | 0.068584
|  | 1503 | 85.1414 | 0.069859
|  | 1502 | 84.6958 | 0.072138
|  | 1501 | 84.1907 | 0.074736
|  | 1500 | 83.6107 | 0.077738
|  | 1499 | 83.0553 | 0.080633
|  | 1498 | 82.4975 | 0.083559
|  | 1497 | 82.003 | 0.08617
|  | 1496 | 81.6097 | 0.088258
|  | 1495 | 81.3302 | 0.089748
|  | 1494 | 81.1928 | 0.090483
|  | 1493 | 81.1573 | 0.090673
|  | 1492 | 81.1955 | 0.090468
|  | 1491 | 81.3597 | 0.089591
|  | 1490 | 81.5032 | 0.088825
|  | 1489 | 81.6325 | 0.088137
|  | 1488 | 81.7153 | 0.087697
|  | 1487 | 81.6478 | 0.088055
|  | 1486 | 81.4236 | 0.08925
|  | 1485 | 80.9585 | 0.091738
|  | 1484 | 80.3907 | 0.094794
|  | 1483 | 79.6223 | 0.098965
|  | 1482 | 78.6802 | 0.10413
|  | 1481 | 77.5853 | 0.11022
|  | 1480 | 76.472 | 0.1165
|  | 1479 | 75.3361 | 0.123
|  | 1478 | 74.3964 | 0.12845
|  | 1477 | 73.5238 | 0.13357
|  | 1476 | 72.8592 | 0.13752
|  | 1475 | 72.4313 | 0.14007
|  | 1474 | 72.3043 | 0.14084
|  | 1473 | 72.4089 | 0.14021
|  | 1472 | 72.7765 | 0.13801
|  | 1471 | 73.3663 | 0.1345
|  | 1470 | 74.1513 | 0.12988
|  | 1469 | 75.0664 | 0.12455
|  | 1468 | 75.9915 | 0.11923
|  | 1467 | 76.9381 | 0.11386
|  | 1466 | 77.6404 | 0.10991
|  | 1465 | 78.1196 | 0.10724
|  | 1464 | 78.2526 | 0.1065
|  | 1463 | 78.0126 | 0.10784
|  | 1462 | 77.4669 | 0.11088
|  | 1461 | 76.485 | 0.11642
|  | 1460 | 75.2116 | 0.12372
|  | 1459 | 73.7253 | 0.13238
|  | 1458 | 72.075 | 0.14222
|  | 1457 | 70.6611 | 0.15082
|  | 1456 | 69.1837 | 0.16
|  | 1455 | 67.8796 | 0.16826
|  | 1454 | 66.8261 | 0.17505
|  | 1453 | 66.041 | 0.18019
|  | 1452 | 65.577 | 0.18325
|  | 1451 | 65.4774 | 0.18391
|  | 1450 | 65.6684 | 0.18264
|  | 1449 | 66.1991 | 0.17915
|  | 1448 | 67.0474 | 0.17362
|  | 1447 | 68.2401 | 0.16596
|  | 1446 | 69.5841 | 0.15749
|  | 1445 | 71.089 | 0.1482
|  | 1444 | 72.5463 | 0.13938
|  | 1443 | 73.9714 | 0.13094
|  | 1442 | 75.2712 | 0.12337
|  | 1441 | 76.3428 | 0.11723
|  | 1440 | 77.0239 | 0.11337
|  | 1439 | 77.3199 | 0.11171
|  | 1438 | 77.1848 | 0.11247
|  | 1437 | 76.6746 | 0.11535
|  | 1436 | 75.9104 | 0.1197
|  | 1435 | 75.0098 | 0.12488
|  | 1434 | 74.0627 | 0.1304
|  | 1433 | 73.1428 | 0.13583
|  | 1432 | 72.387 | 0.14034
|  | 1431 | 71.777 | 0.14401
|  | 1430 | 71.4288 | 0.14613
|  | 1429 | 71.3225 | 0.14677
|  | 1428 | 71.4474 | 0.14601
|  | 1427 | 71.7724 | 0.14404
|  | 1426 | 72.2254 | 0.14131
|  | 1425 | 72.779 | 0.13799
|  | 1424 | 73.3415 | 0.13465
|  | 1423 | 73.8236 | 0.1318
|  | 1422 | 74.1243 | 0.13004
|  | 1421 | 74.2609 | 0.12924
|  | 1420 | 74.1626 | 0.12982
|  | 1419 | 73.7866 | 0.13202
|  | 1418 | 73.2091 | 0.13543
|  | 1417 | 72.5715 | 0.13923
|  | 1416 | 71.8788 | 0.1434
|  | 1415 | 71.1183 | 0.14802
|  | 1414 | 70.3202 | 0.15292
|  | 1413 | 69.5896 | 0.15746
|  | 1412 | 69.0724 | 0.1607
|  | 1411 | 68.7737 | 0.16258
|  | 1410 | 68.5915 | 0.16373
|  | 1409 | 68.5132 | 0.16423
|  | 1408 | 68.442 | 0.16468
|  | 1407 | 68.4325 | 0.16474
|  | 1406 | 68.3801 | 0.16507
|  | 1405 | 68.2154 | 0.16612
|  | 1404 | 67.8067 | 0.16873
|  | 1403 | 67.178 | 0.17277
|  | 1402 | 66.4204 | 0.1777
|  | 1401 | 65.221 | 0.18561
|  | 1400 | 63.5894 | 0.19662
|  | 1399 | 61.7739 | 0.2092
|  | 1398 | 60.2824 | 0.21981
|  | 1397 | 58.9517 | 0.2295
|  | 1396 | 57.3816 | 0.24123
|  | 1395 | 55.827 | 0.25316
|  | 1394 | 54.7616 | 0.26152
|  | 1393 | 54.0569 | 0.26715
|  | 1392 | 53.7103 | 0.26994
|  | 1391 | 53.6504 | 0.27043
|  | 1390 | 53.9144 | 0.2683
|  | 1389 | 54.4353 | 0.26412
|  | 1388 | 55.1029 | 0.25883
|  | 1387 | 55.7222 | 0.25397
|  | 1386 | 56.1425 | 0.25071
|  | 1385 | 56.5445 | 0.24761
|  | 1384 | 56.6618 | 0.24671
|  | 1383 | 56.2274 | 0.25005
|  | 1382 | 55.3018 | 0.25726
|  | 1381 | 53.882 | 0.26856
|  | 1380 | 52.4167 | 0.28053
|  | 1379 | 50.8838 | 0.29342
|  | 1378 | 49.2791 | 0.30734
|  | 1377 | 47.7792 | 0.32076
|  | 1376 | 46.3465 | 0.33398
|  | 1375 | 45.1382 | 0.34546
|  | 1374 | 44.1654 | 0.35492
|  | 1373 | 43.5443 | 0.36107
|  | 1372 | 43.2552 | 0.36396
|  | 1371 | 43.2729 | 0.36378
|  | 1370 | 43.5941 | 0.36057
|  | 1369 | 44.2604 | 0.35399
|  | 1368 | 45.3554 | 0.34337
|  | 1367 | 46.6859 | 0.33081
|  | 1366 | 48.0844 | 0.318
|  | 1365 | 49.7599 | 0.30312
|  | 1364 | 51.2512 | 0.2903
|  | 1363 | 52.4492 | 0.28026
|  | 1362 | 53.4371 | 0.27216
|  | 1361 | 53.8069 | 0.26916
|  | 1360 | 53.6195 | 0.27068
|  | 1359 | 52.9789 | 0.2759
|  | 1358 | 52.0633 | 0.28347
|  | 1357 | 51.1252 | 0.29136
|  | 1356 | 50.0066 | 0.30097
|  | 1355 | 48.8191 | 0.31141
|  | 1354 | 47.7113 | 0.32138
|  | 1353 | 47.0403 | 0.32753
|  | 1352 | 46.7543 | 0.33018
|  | 1351 | 46.8827 | 0.32899
|  | 1350 | 47.3912 | 0.3243
|  | 1349 | 48.1482 | 0.31742
|  | 1348 | 49.1468 | 0.3085
|  | 1347 | 50.3834 | 0.29771
|  | 1346 | 51.7405 | 0.28617
|  | 1345 | 53.0464 | 0.27534
|  | 1344 | 54.108 | 0.26674
|  | 1343 | 54.8624 | 0.26072
|  | 1342 | 55.268 | 0.25753
|  | 1341 | 55.286 | 0.25738
|  | 1340 | 54.9459 | 0.26007
|  | 1339 | 54.3404 | 0.26488
|  | 1338 | 53.5701 | 0.27108
|  | 1337 | 52.7989 | 0.27738
|  | 1336 | 52.148 | 0.28276
|  | 1335 | 51.6194 | 0.28719
|  | 1334 | 51.3344 | 0.28959
|  | 1333 | 51.3395 | 0.28955
|  | 1332 | 51.6446 | 0.28698
|  | 1331 | 52.2361 | 0.28203
|  | 1330 | 53.0794 | 0.27507
|  | 1329 | 54.061 | 0.26712
|  | 1328 | 55.0712 | 0.25908
|  | 1327 | 56.0494 | 0.25143
|  | 1326 | 56.8259 | 0.24545
|  | 1325 | 57.3073 | 0.24179
|  | 1324 | 57.3998 | 0.24109
|  | 1323 | 57.1135 | 0.24326
|  | 1322 | 56.4657 | 0.24822
|  | 1321 | 55.5723 | 0.25514
|  | 1320 | 54.5671 | 0.26307
|  | 1319 | 53.598 | 0.27085
|  | 1318 | 52.8294 | 0.27712
|  | 1317 | 52.2656 | 0.28178
|  | 1316 | 51.9896 | 0.28408
|  | 1315 | 52.0433 | 0.28364
|  | 1314 | 52.3935 | 0.28072
|  | 1313 | 53.0115 | 0.27563
|  | 1312 | 53.802 | 0.2692
|  | 1311 | 54.6357 | 0.26252
|  | 1310 | 55.3165 | 0.25715
|  | 1309 | 55.729 | 0.25392
|  | 1308 | 55.7733 | 0.25357
|  | 1307 | 55.3895 | 0.25657
|  | 1306 | 54.5837 | 0.26294
|  | 1305 | 53.392 | 0.27252
|  | 1304 | 52.0028 | 0.28397
|  | 1303 | 50.5523 | 0.29626
|  | 1302 | 49.1606 | 0.30838
|  | 1301 | 47.9735 | 0.319
|  | 1300 | 47.0516 | 0.32743
|  | 1299 | 46.4682 | 0.33284
|  | 1298 | 46.237 | 0.33501
|  | 1297 | 46.3216 | 0.33422
|  | 1296 | 46.71 | 0.33059
|  | 1295 | 47.3444 | 0.32473
|  | 1294 | 48.1506 | 0.3174
|  | 1293 | 49.0287 | 0.30955
|  | 1292 | 49.8248 | 0.30255
|  | 1291 | 50.4315 | 0.2973
|  | 1290 | 50.7561 | 0.29451
|  | 1289 | 50.7292 | 0.29474
|  | 1288 | 50.3358 | 0.29812
|  | 1287 | 49.6186 | 0.30436
|  | 1286 | 48.6634 | 0.3128
|  | 1285 | 47.5542 | 0.32281
|  | 1284 | 46.4702 | 0.33283
|  | 1283 | 45.566 | 0.34136
|  | 1282 | 44.8664 | 0.34808
|  | 1281 | 44.461 | 0.35202
|  | 1280 | 44.3683 | 0.35293
|  | 1279 | 44.5706 | 0.35095
|  | 1278 | 45.0655 | 0.34616
|  | 1277 | 45.8066 | 0.33907
|  | 1276 | 46.7029 | 0.33066
|  | 1275 | 47.6299 | 0.32212
|  | 1274 | 48.5372 | 0.31393
|  | 1273 | 49.3916 | 0.30635
|  | 1272 | 50.0365 | 0.30071
|  | 1271 | 50.4737 | 0.29694
|  | 1270 | 50.6843 | 0.29513
|  | 1269 | 50.6773 | 0.29519
|  | 1268 | 50.5253 | 0.29649
|  | 1267 | 50.3302 | 0.29817
|  | 1266 | 50.1832 | 0.29944
|  | 1265 | 50.1047 | 0.30012
|  | 1264 | 50.0836 | 0.3003
|  | 1263 | 50.1319 | 0.29989
|  | 1262 | 50.2424 | 0.29893
|  | 1261 | 50.3985 | 0.29758
|  | 1260 | 50.5411 | 0.29636
|  | 1259 | 50.6214 | 0.29567
|  | 1258 | 50.615 | 0.29572
|  | 1257 | 50.4962 | 0.29674
|  | 1256 | 50.2853 | 0.29856
|  | 1255 | 49.9968 | 0.30106
|  | 1254 | 49.6556 | 0.30403
|  | 1253 | 49.3184 | 0.30699
|  | 1252 | 49.0482 | 0.30938
|  | 1251 | 48.8697 | 0.31096
|  | 1250 | 48.7738 | 0.31181
|  | 1249 | 48.7778 | 0.31178
|  | 1248 | 48.875 | 0.31091
|  | 1247 | 49.0206 | 0.30962
|  | 1246 | 49.1495 | 0.30848
|  | 1245 | 49.1947 | 0.30808
|  | 1244 | 49.0801 | 0.30909
|  | 1243 | 48.7808 | 0.31175
|  | 1242 | 48.2952 | 0.3161
|  | 1241 | 47.615 | 0.32226
|  | 1240 | 46.8347 | 0.32943
|  | 1239 | 46.0466 | 0.3368
|  | 1238 | 45.3251 | 0.34366
|  | 1237 | 44.7319 | 0.34938
|  | 1236 | 44.3082 | 0.35352
|  | 1235 | 44.1123 | 0.35544
|  | 1234 | 44.1705 | 0.35487
|  | 1233 | 44.4297 | 0.35233
|  | 1232 | 44.8365 | 0.34837
|  | 1231 | 45.3218 | 0.34369
|  | 1230 | 45.7795 | 0.33933
|  | 1229 | 46.1032 | 0.33627
|  | 1228 | 46.2036 | 0.33532
|  | 1227 | 46.0485 | 0.33678
|  | 1226 | 45.6443 | 0.34061
|  | 1225 | 45.0335 | 0.34646
|  | 1224 | 44.303 | 0.35357
|  | 1223 | 43.5854 | 0.36066
|  | 1222 | 42.9289 | 0.36725
|  | 1221 | 42.4097 | 0.37254
|  | 1220 | 42.1089 | 0.37563
|  | 1219 | 42.0652 | 0.37608
|  | 1218 | 42.2545 | 0.37413
|  | 1217 | 42.6565 | 0.37002
|  | 1216 | 43.2789 | 0.36372
|  | 1215 | 43.9941 | 0.35661
|  | 1214 | 44.7219 | 0.34948
|  | 1213 | 45.3823 | 0.34311
|  | 1212 | 45.9045 | 0.33814
|  | 1211 | 46.2362 | 0.33502
|  | 1210 | 46.3419 | 0.33403
|  | 1209 | 46.2363 | 0.33502
|  | 1208 | 45.9848 | 0.33739
|  | 1207 | 45.6492 | 0.34057
|  | 1206 | 45.3125 | 0.34378
|  | 1205 | 45.0166 | 0.34663
|  | 1204 | 44.8264 | 0.34847
|  | 1203 | 44.7487 | 0.34922
|  | 1202 | 44.7655 | 0.34906
|  | 1201 | 44.8838 | 0.34791
|  | 1200 | 45.0566 | 0.34624
|  | 1199 | 45.2145 | 0.34472
|  | 1198 | 45.2911 | 0.34399
|  | 1197 | 45.3007 | 0.34389
|  | 1196 | 45.2583 | 0.3443
|  | 1195 | 45.1747 | 0.3451
|  | 1194 | 45.0578 | 0.34623
|  | 1193 | 44.9542 | 0.34723
|  | 1192 | 44.8855 | 0.34789
|  | 1191 | 44.8673 | 0.34807
|  | 1190 | 44.9006 | 0.34775
|  | 1189 | 44.9489 | 0.34728
|  | 1188 | 44.9773 | 0.34701
|  | 1187 | 44.9232 | 0.34753
|  | 1186 | 44.7416 | 0.34929
|  | 1185 | 44.4312 | 0.35231
|  | 1184 | 43.993 | 0.35662
|  | 1183 | 43.4608 | 0.3619
|  | 1182 | 42.8875 | 0.36767
|  | 1181 | 42.3447 | 0.3732
|  | 1180 | 41.908 | 0.3777
|  | 1179 | 41.6273 | 0.38062
|  | 1178 | 41.5401 | 0.38153
|  | 1177 | 41.6209 | 0.38069
|  | 1176 | 41.856 | 0.37824
|  | 1175 | 42.1815 | 0.37488
|  | 1174 | 42.5427 | 0.37117
|  | 1173 | 42.8109 | 0.36845
|  | 1172 | 42.9106 | 0.36744
|  | 1171 | 42.7957 | 0.3686
|  | 1170 | 42.4452 | 0.37217
|  | 1169 | 41.8774 | 0.37802
|  | 1168 | 41.1743 | 0.38537
|  | 1167 | 40.4422 | 0.39316
|  | 1166 | 39.6933 | 0.40128
|  | 1165 | 39.1598 | 0.40716
|  | 1164 | 38.8728 | 0.41035
|  | 1163 | 38.8476 | 0.41064
|  | 1162 | 39.0617 | 0.40825
|  | 1161 | 39.4666 | 0.40377
|  | 1160 | 40.01 | 0.39783
|  | 1159 | 40.5645 | 0.39185
|  | 1158 | 41.0549 | 0.38664
|  | 1157 | 41.3712 | 0.3833
|  | 1156 | 41.4647 | 0.38232
|  | 1155 | 41.3708 | 0.38331
|  | 1154 | 41.1047 | 0.38611
|  | 1153 | 40.7798 | 0.38955
|  | 1152 | 40.453 | 0.39305
|  | 1151 | 40.2544 | 0.39519
|  | 1150 | 40.2378 | 0.39537
|  | 1149 | 40.3879 | 0.39375
|  | 1148 | 40.6913 | 0.3905
|  | 1147 | 41.0962 | 0.3862
|  | 1146 | 41.5346 | 0.38159
|  | 1145 | 41.9046 | 0.37774
|  | 1144 | 42.2139 | 0.37454
|  | 1143 | 42.4077 | 0.37256
|  | 1142 | 42.5357 | 0.37125
|  | 1141 | 42.6173 | 0.37041
|  | 1140 | 42.6788 | 0.36979
|  | 1139 | 42.7686 | 0.36888
|  | 1138 | 42.8992 | 0.36755
|  | 1137 | 43.1057 | 0.36547
|  | 1136 | 43.3287 | 0.36322
|  | 1135 | 43.4524 | 0.36199
|  | 1134 | 43.3853 | 0.36266
|  | 1133 | 43.1699 | 0.36482
|  | 1132 | 42.7751 | 0.36881
|  | 1131 | 42.2463 | 0.37421
|  | 1130 | 41.6123 | 0.38078
|  | 1129 | 40.8886 | 0.3884
|  | 1128 | 40.326 | 0.39441
|  | 1127 | 40.0078 | 0.39786
|  | 1126 | 40.0012 | 0.39793
|  | 1125 | 40.2961 | 0.39474
|  | 1124 | 40.8332 | 0.38899
|  | 1123 | 41.5501 | 0.38143
|  | 1122 | 42.2606 | 0.37406
|  | 1121 | 42.6768 | 0.36981
|  | 1120 | 42.6245 | 0.37034
|  | 1119 | 42.0131 | 0.37662
|  | 1118 | 40.9155 | 0.38811
|  | 1117 | 39.4382 | 0.40408
|  | 1116 | 37.8685 | 0.42172
|  | 1115 | 36.5083 | 0.43761
|  | 1114 | 35.5074 | 0.44968
|  | 1113 | 34.9809 | 0.45617
|  | 1112 | 34.9573 | 0.45646
|  | 1111 | 35.4347 | 0.45057
|  | 1110 | 36.3103 | 0.43997
|  | 1109 | 37.4297 | 0.42678
|  | 1108 | 38.6222 | 0.41316
|  | 1107 | 39.584 | 0.40248
|  | 1106 | 40.1191 | 0.39665
|  | 1105 | 40.232 | 0.39543
|  | 1104 | 39.9426 | 0.39856
|  | 1103 | 39.3877 | 0.40464
|  | 1102 | 38.799 | 0.41118
|  | 1101 | 38.3873 | 0.41581
|  | 1100 | 38.2813 | 0.41701
|  | 1099 | 38.5374 | 0.41412
|  | 1098 | 39.1621 | 0.40713
|  | 1097 | 40.0683 | 0.3972
|  | 1096 | 41.1258 | 0.38589
|  | 1095 | 42.1677 | 0.37502
|  | 1094 | 43.095 | 0.36557
|  | 1093 | 43.7048 | 0.35947
|  | 1092 | 44.0267 | 0.35628
|  | 1091 | 44.0737 | 0.35582
|  | 1090 | 43.9481 | 0.35706
|  | 1089 | 43.8835 | 0.3577
|  | 1088 | 43.9356 | 0.35718
|  | 1087 | 44.1137 | 0.35543
|  | 1086 | 44.3924 | 0.35269
|  | 1085 | 44.6389 | 0.35029
|  | 1084 | 44.7156 | 0.34954
|  | 1083 | 44.3966 | 0.35265
|  | 1082 | 43.7552 | 0.35897
|  | 1081 | 42.7755 | 0.3688
|  | 1080 | 41.5879 | 0.38103
|  | 1079 | 40.4311 | 0.39328
|  | 1078 | 39.438 | 0.40408
|  | 1077 | 38.7372 | 0.41187
|  | 1076 | 38.2749 | 0.41709
|  | 1075 | 38.0987 | 0.41909
|  | 1074 | 38.0418 | 0.41974
|  | 1073 | 37.9188 | 0.42115
|  | 1072 | 37.638 | 0.42437
|  | 1071 | 37.1279 | 0.4303
|  | 1070 | 36.474 | 0.43802
|  | 1069 | 35.8219 | 0.44585
|  | 1068 | 35.2283 | 0.45311
|  | 1067 | 34.9792 | 0.45619
|  | 1066 | 35.0786 | 0.45496
|  | 1065 | 35.4933 | 0.44985
|  | 1064 | 36.0816 | 0.44271
|  | 1063 | 36.6391 | 0.43606
|  | 1062 | 36.8361 | 0.43373
|  | 1061 | 36.5471 | 0.43715
|  | 1060 | 35.6714 | 0.44768
|  | 1059 | 34.2538 | 0.46529
|  | 1058 | 32.8807 | 0.48306
|  | 1057 | 31.5849 | 0.50052
|  | 1056 | 30.6841 | 0.51309
|  | 1055 | 30.3568 | 0.51774
|  | 1054 | 30.6884 | 0.51303
|  | 1053 | 31.7103 | 0.4988
|  | 1052 | 33.3108 | 0.47741
|  | 1051 | 35.3463 | 0.45166
|  | 1050 | 37.3235 | 0.42802
|  | 1049 | 38.6552 | 0.41279
|  | 1048 | 39.2027 | 0.40668
|  | 1047 | 38.7682 | 0.41152
|  | 1046 | 37.6972 | 0.42369
|  | 1045 | 36.3044 | 0.44004
|  | 1044 | 35.3263 | 0.4519
|  | 1043 | 34.9576 | 0.45646
|  | 1042 | 35.5089 | 0.44966
|  | 1041 | 36.952 | 0.43236
|  | 1040 | 39.2433 | 0.40623
|  | 1039 | 42.065 | 0.37608
|  | 1038 | 44.5263 | 0.35138
|  | 1037 | 46.3359 | 0.33408
|  | 1036 | 46.9889 | 0.328
|  | 1035 | 46.5808 | 0.33179
|  | 1034 | 45.5843 | 0.34118
|  | 1033 | 44.7591 | 0.34912
|  | 1032 | 44.4641 | 0.35199
|  | 1031 | 44.9814 | 0.34697
|  | 1030 | 46.2284 | 0.33509
|  | 1029 | 47.8913 | 0.31974
|  | 1028 | 49.2952 | 0.3072
|  | 1027 | 50.0287 | 0.30078
|  | 1026 | 49.717 | 0.3035
|  | 1025 | 48.5142 | 0.31413
|  | 1024 | 46.9497 | 0.32837
|  | 1023 | 45.5342 | 0.34166
|  | 1022 | 44.8485 | 0.34825
|  | 1021 | 45.0058 | 0.34673
|  | 1020 | 45.9703 | 0.33752
|  | 1019 | 47.3671 | 0.32452
|  | 1018 | 48.6072 | 0.3133
|  | 1017 | 49.0407 | 0.30944
|  | 1016 | 48.3957 | 0.31519
|  | 1015 | 46.6821 | 0.33085
|  | 1014 | 44.28 | 0.35379
|  | 1013 | 41.9439 | 0.37733
|  | 1012 | 40.1642 | 0.39616
|  | 1011 | 39.3948 | 0.40456
|  | 1010 | 39.6199 | 0.40209
|  | 1009 | 40.7704 | 0.38965
|  | 1008 | 42.6054 | 0.37054
|  | 1007 | 44.4953 | 0.35169
|  | 1006 | 45.8036 | 0.3391
|  | 1005 | 46.2339 | 0.33504
|  | 1004 | 45.6726 | 0.34034
|  | 1003 | 44.4911 | 0.35173
|  | 1002 | 43.4091 | 0.36242
|  | 1001 | 42.9741 | 0.36679
|  | 1000 | 43.5721 | 0.36079
|  | 999 | 45.2691 | 0.3442
|  | 998 | 47.7798 | 0.32076
|  | 997 | 50.4147 | 0.29744
|  | 996 | 52.6358 | 0.27872
|  | 995 | 53.727 | 0.26981
|  | 994 | 53.6071 | 0.27078
|  | 993 | 52.7021 | 0.27817
|  | 992 | 51.6866 | 0.28662
|  | 991 | 51.1599 | 0.29107
|  | 990 | 51.4091 | 0.28896
|  | 989 | 52.2934 | 0.28155
|  | 988 | 53.3847 | 0.27258
|  | 987 | 54.0225 | 0.26743
|  | 986 | 53.7574 | 0.26956
|  | 985 | 52.6078 | 0.27895
|  | 984 | 50.996 | 0.29246
|  | 983 | 49.369 | 0.30655
|  | 982 | 48.2403 | 0.31659
|  | 981 | 47.9062 | 0.31961
|  | 980 | 48.1801 | 0.31713
|  | 979 | 48.6766 | 0.31268
|  | 978 | 48.885 | 0.31082
|  | 977 | 48.3904 | 0.31524
|  | 976 | 47.0891 | 0.32708
|  | 975 | 45.2265 | 0.34461
|  | 974 | 43.2188 | 0.36433
|  | 973 | 41.8803 | 0.37799
|  | 972 | 41.2707 | 0.38436
|  | 971 | 41.4947 | 0.38201
|  | 970 | 42.4178 | 0.37245
|  | 969 | 43.5955 | 0.36056
|  | 968 | 44.4517 | 0.35211
|  | 967 | 44.5367 | 0.35128
|  | 966 | 43.7894 | 0.35863
|  | 965 | 42.611 | 0.37048
|  | 964 | 41.4886 | 0.38207
|  | 963 | 40.9874 | 0.38735
|  | 962 | 41.4753 | 0.38221
|  | 961 | 43.0381 | 0.36615
|  | 960 | 45.3841 | 0.3431
|  | 959 | 47.7449 | 0.32107
|  | 958 | 49.7983 | 0.30279
|  | 957 | 51.0317 | 0.29216
|  | 956 | 51.4469 | 0.28864
|  | 955 | 51.7084 | 0.28644
|  | 954 | 52.4341 | 0.28039
|  | 953 | 53.9786 | 0.26778
|  | 952 | 56.2957 | 0.24952
|  | 951 | 58.8548 | 0.23022
|  | 950 | 60.6293 | 0.21732
|  | 949 | 61.2001 | 0.21325
|  | 948 | 60.5396 | 0.21796
|  | 947 | 59.399 | 0.22622
|  | 946 | 58.6708 | 0.23158
|  | 945 | 59.1233 | 0.22824
|  | 944 | 60.6948 | 0.21685
|  | 943 | 62.658 | 0.20302
|  | 942 | 64.01 | 0.19375
|  | 941 | 63.606 | 0.1965
|  | 940 | 61.2099 | 0.21318
|  | 939 | 57.739 | 0.23853
|  | 938 | 54.3125 | 0.2651
|  | 937 | 51.7155 | 0.28638
|  | 936 | 50.6682 | 0.29526
|  | 935 | 50.673 | 0.29522
|  | 934 | 50.6966 | 0.29502
|  | 933 | 49.6556 | 0.30403
|  | 932 | 47.018 | 0.32774
|  | 931 | 43.0289 | 0.36624
|  | 930 | 38.4938 | 0.41461
|  | 929 | 34.6869 | 0.45983
|  | 928 | 32.1844 | 0.49236
|  | 927 | 31.6812 | 0.4992
|  | 926 | 33.1525 | 0.47948
|  | 925 | 36.1099 | 0.44237
|  | 924 | 39.5137 | 0.40325
|  | 923 | 41.7057 | 0.3798
|  | 922 | 41.9737 | 0.37702
|  | 921 | 40.3407 | 0.39426
|  | 920 | 37.641 | 0.42434
|  | 919 | 35.3543 | 0.45156
|  | 918 | 34.7268 | 0.45934
|  | 917 | 36.2713 | 0.44044
|  | 916 | 39.6726 | 0.40151
|  | 915 | 44.0997 | 0.35556
|  | 914 | 48.2813 | 0.31622
|  | 913 | 50.5272 | 0.29647
|  | 912 | 50.8074 | 0.29407
|  | 911 | 49.7802 | 0.30294
|  | 910 | 48.7546 | 0.31198
|  | 909 | 49.1675 | 0.30832
|  | 908 | 51.6481 | 0.28695
|  | 907 | 56.1771 | 0.25044
|  | 906 | 62.0087 | 0.20755
|  | 905 | 67.4585 | 0.17096
|  | 904 | 71.5304 | 0.14551
|  | 903 | 73.7049 | 0.1325
|  | 902 | 74.0204 | 0.13065
|  | 901 | 73.0075 | 0.13663
|  | 900 | 71.3113 | 0.14684
|  | 899 | 69.692 | 0.15682
|  | 898 | 68.6872 | 0.16312
|  | 897 | 68.6119 | 0.1636
|  | 896 | 69.5908 | 0.15745
|  | 895 | 71.3236 | 0.14677
|  | 894 | 72.9486 | 0.13698
|  | 893 | 73.5831 | 0.13322
|  | 892 | 72.4852 | 0.13975
|  | 891 | 69.4341 | 0.15843
|  | 890 | 65.0512 | 0.18674
|  | 889 | 60.3174 | 0.21956
|  | 888 | 56.5081 | 0.24789
|  | 887 | 54.8944 | 0.26047
|  | 886 | 55.4894 | 0.25579
|  | 885 | 57.4353 | 0.24082
|  | 884 | 59.5479 | 0.22513
|  | 883 | 60.5759 | 0.2177
|  | 882 | 59.7145 | 0.22392
|  | 881 | 57.3885 | 0.24118
|  | 880 | 54.8671 | 0.26069
|  | 879 | 53.5754 | 0.27103
|  | 878 | 54.2763 | 0.26539
|  | 877 | 56.9282 | 0.24467
|  | 876 | 60.7681 | 0.21632
|  | 875 | 64.8684 | 0.18797
|  | 874 | 68.2616 | 0.16582
|  | 873 | 70.5309 | 0.15162
|  | 872 | 72.0902 | 0.14212
|  | 871 | 73.3379 | 0.13467
|  | 870 | 74.3889 | 0.12849
|  | 869 | 75.2035 | 0.12376
|  | 868 | 75.715 | 0.12082
|  | 867 | 75.7179 | 0.1208
|  | 866 | 75.1303 | 0.12418
|  | 865 | 74.2141 | 0.12951
|  | 864 | 73.1629 | 0.13571
|  | 863 | 71.9551 | 0.14294
|  | 862 | 70.555 | 0.15147
|  | 861 | 68.8248 | 0.16225
|  | 860 | 73.9363 | 0.13114
|  | 859 | 77.6718 | 0.10974
|  | 858 | 70.5123 | 0.15174
|  | 857 | 59.2624 | 0.22722
|  | 856 | 50.0754 | 0.30038
|  | 855 | 46.1467 | 0.33586
|  | 854 | 47.6212 | 0.3222
|  | 853 | 53.1369 | 0.2746
|  | 852 | 59.6345 | 0.2245
|  | 851 | 62.7686 | 0.20226
|  | 850 | 60.2151 | 0.22029
|  | 849 | 54.1873 | 0.2661
|  | 848 | 49.1936 | 0.30809
|  | 847 | 48.517 | 0.31411
|  | 846 | 53.6568 | 0.27038
|  | 845 | 64.3029 | 0.19177
|  | 844 | 77.0137 | 0.11343
|  | 843 | 85.563 | 0.067714
|  | 842 | 85.8472 | 0.066274
|  | 841 | 80.2338 | 0.095642
|  | 840 | 74.6218 | 0.12713
|  | 839 | 73.188 | 0.13556
|  | 838 | 76.5857 | 0.11585
|  | 837 | 82.8218 | 0.081855
|  | 836 | 88.5037 | 0.053039
|  | 835 | 91.4022 | 0.039044
|  | 834 | 92.3258 | 0.034677
|  | 833 | 93.3022 | 0.030108
|  | 832 | 95.062 | 0.021993
|  | 831 | 96.0569 | 0.017472
|  | 830 | 93.6912 | 0.028301
|  | 829 | 87.307 | 0.058951
|  | 828 | 79.6071 | 0.099048
|  | 827 | 74.3246 | 0.12887
|  | 826 | 73.8156 | 0.13185
|  | 825 | 78.0309 | 0.10773
|  | 824 | 84.218 | 0.074595
|  | 823 | 87.8788 | 0.056116
|  | 822 | 86.1757 | 0.064615
|  | 821 | 80.2161 | 0.095739
|  | 820 | 73.9613 | 0.131
|  | 819 | 71.0431 | 0.14848
|  | 818 | 72.9303 | 0.13709
|  | 817 | 78.8724 | 0.10307
|  | 816 | 86.2632 | 0.064174
|  | 815 | 91.6067 | 0.038073
|  | 814 | 93.1303 | 0.030909
|  | 813 | 92.0916 | 0.03578
|  | 812 | 90.9879 | 0.041016
|  | 811 | 91.3737 | 0.039179
|  | 810 | 93.3754 | 0.029768
|  | 809 | 95.8803 | 0.018271
|  | 808 | 97.5156 | 0.010926
|  | 807 | 98.0377 | 0.0086071
|  | 806 | 98.0546 | 0.0085319
|  | 805 | 98.1683 | 0.0080287
|  | 804 | 98.5865 | 0.0061828
|  | 803 | 98.9809 | 0.0044485
|  | 802 | 99.0909 | 0.0039663
|  | 801 | 99.1236 | 0.0038229
|  | 800 | 99.1739 | 0.0036027
|  | 799 | 99.3071 | 0.0030199
|  | 798 | 99.3986 | 0.0026197
|  | 797 | 99.1173 | 0.0038506
|  | 796 | 98.5992 | 0.0061265
|  | 795 | 98.3335 | 0.0072983
|  | 794 | 98.5117 | 0.006512
|  | 793 | 98.9791 | 0.0044564
|  | 792 | 99.3607 | 0.0027855
|  | 791 | 99.2156 | 0.0034201
|  | 790 | 98.5712 | 0.0062499
|  | 789 | 98.0436 | 0.0085809
|  | 788 | 98.0985 | 0.0083377
|  | 787 | 98.6176 | 0.0060457
|  | 786 | 99.0948 | 0.0039491
|  | 785 | 99.0079 | 0.0043302
|  | 784 | 98.3918 | 0.0070411
|  | 783 | 97.9042 | 0.0091987
|  | 782 | 97.9413 | 0.0090342
|  | 781 | 98.3874 | 0.0070603
|  | 780 | 98.9924 | 0.0043984
|  | 779 | 99.2225 | 0.0033896
|  | 778 | 99.0517 | 0.0041379
|  | 777 | 98.9416 | 0.0046212
|  | 776 | 99.0441 | 0.0041712
|  | 775 | 99.2651 | 0.0032036
|  | 774 | 99.4064 | 0.0025856
|  | 773 | 99.1858 | 0.0035505
|  | 772 | 98.8627 | 0.0049674
|  | 771 | 98.8487 | 0.0050288
|  | 770 | 99.107 | 0.0038956
|  | 769 | 99.3395 | 0.0028781
|  | 768 | 99.3306 | 0.0029168
|  | 767 | 98.9827 | 0.0044406
|  | 766 | 98.6579 | 0.0058681
|  | 765 | 98.7455 | 0.0054828
|  | 764 | 99.1097 | 0.0038839
|  | 763 | 99.376 | 0.0027187
|  | 762 | 99.363 | 0.0027755
|  | 761 | 99.108 | 0.0038914
|  | 760 | 98.9202 | 0.0047151
|  | 759 | 99.1044 | 0.0039072
|  | 758 | 99.4251 | 0.0025039
|  | 757 | 99.4432 | 0.0024251
|  | 756 | 99.3616 | 0.0027813
|  | 755 | 99.2832 | 0.0031241
|  | 754 | 99.2959 | 0.0030686
|  | 753 | 99.39 | 0.0026574
|  | 752 | 99.1728 | 0.0036072
|  | 751 | 98.5992 | 0.0061268
|  | 750 | 98.1499 | 0.0081102
|  | 749 | 98.185 | 0.0079549
|  | 748 | 98.6143 | 0.0060601
|  | 747 | 99.1659 | 0.0036374
|  | 746 | 99.3063 | 0.0030231
|  | 745 | 99.0283 | 0.0042409
|  | 744 | 98.8713 | 0.0049298
|  | 743 | 98.9813 | 0.0044468
|  | 742 | 99.1347 | 0.0037744
|  | 741 | 99.2961 | 0.0030679
|  | 740 | 99.2245 | 0.003381
|  | 739 | 99.1015 | 0.0039197
|  | 738 | 99.2369 | 0.0033267
|  | 737 | 99.4513 | 0.0023894
|  | 736 | 99.493 | 0.0022074
|  | 735 | 99.4764 | 0.0022798
|  | 734 | 99.4406 | 0.0024361
|  | 733 | 99.4388 | 0.0024439
|  | 732 | 99.4802 | 0.0022634
|  | 731 | 99.2329 | 0.0033443
|  | 730 | 98.8289 | 0.0051162
|  | 729 | 98.698 | 0.0056916
|  | 728 | 98.9286 | 0.004678
|  | 727 | 99.294 | 0.0030768
|  | 726 | 99.4864 | 0.0022362
|  | 725 | 99.3963 | 0.0026297
|  | 724 | 99.2797 | 0.0031395
|  | 723 | 99.467 | 0.0023212
|  | 722 | 99.548 | 0.0019673
|  | 721 | 99.3533 | 0.0028178
|  | 720 | 99.1025 | 0.0039155
|  | 719 | 98.9742 | 0.0044778
|  | 718 | 99.173 | 0.0036065
|  | 717 | 99.4763 | 0.0022803
|  | 716 | 99.3811 | 0.0026962
|  | 715 | 98.9874 | 0.0044201
|  | 714 | 98.9269 | 0.0046857
|  | 713 | 99.2 | 0.0034885
|  | 712 | 99.42 | 0.0025262
|  | 711 | 99.4293 | 0.0024855
|  | 710 | 99.1197 | 0.00384
|  | 709 | 99.4173 | 0.002538
|  | 708 | 99.7124 | 0.001251
|  | 707 | 99.6249 | 0.001632
|  | 706 | 98.5176 | 0.006486
|  | 705 | 98.4519 | 0.006776
|  | 704 | 98.142 | 0.008145
|  | 703 | 99.012 | 0.004312
|  | 702 | 99.4906 | 0.002218
|  | 701 | 99.2684 | 0.003189
|  | 700 | 98.4911 | 0.006603
|  | 699 | 98.7909 | 0.005283
|  | 698 | 99.5506 | 0.001956
|  | 697 | 99.997 | 1.3e-05
|  | 696 | 98.8025 | 0.005232
|  | 695 | 99.1523 | 0.003697
|  | 694 | 99.2931 | 0.003081
|  | 693 | 99.2762 | 0.003155
|  | 692 | 98.884 | 0.004874
|  | 691 | 99.0323 | 0.004223
|  | 690 | 99.5211 | 0.002085
|  | 689 | 99.4585 | 0.002358
|  | 688 | 98.5909 | 0.006163
|  | 687 | 98.1432 | 0.00814
|  | 686 | 98.5773 | 0.006223
|  | 685 | 99.9397 | 0.000262
|  | 684 | 99.5332 | 0.002032
|  | 683 | 98.9074 | 0.004771
|  | 682 | 98.4773 | 0.006664
|  | 681 | 98.874 | 0.004918
|  | 680 | 99.057 | 0.004115
|  | 679 | 99.3992 | 0.002617
|  | 678 | 98.7884 | 0.005294
|  | 677 | 99.5992 | 0.001744
|  | 676 | 99.432 | 0.002474
|  | 675 | 98.8464 | 0.005039
|  | 674 | 98.9346 | 0.004652
|  | 673 | 98.7893 | 0.00529
|  | 672 | 99.0681 | 0.004066
|  | 671 | 98.9628 | 0.004528
|  | 670 | 98.5667 | 0.00627
|  | 669 | 98.775 | 0.005353
|  | 668 | 99.19 | 0.003532
|  | 667 | 99.1364 | 0.003767
|  | 666 | 98.8997 | 0.004805
|  | 665 | 98.5167 | 0.00649
|  | 664 | 99.07 | 0.004058
|  | 663 | 99.7266 | 0.001189
|  | 662 | 99.0022 | 0.004355
|  | 661 | 98.1807 | 0.007974
|  | 660 | 98.917 | 0.004729
|  | 659 | 99.1852 | 0.003553
|  | 658 | 99.0456 | 0.004165
|  | 657 | 99.2316 | 0.00335
|  | 656 | 98.9059 | 0.004778
|  | 655 | 99.7792 | 0.00096
|  | 654 | 99.9072 | 0.000403
|  | 653 | 99.1012 | 0.003921
|  | 652 | 98.9236 | 0.0047
|  | 651 | 99.2421 | 0.003304
|  | 650 | 98.6168 | 0.006049
|  | 649 | 98.152 | 0.008101
|  | 648 | 98.9644 | 0.004521
|  | 647 | 99.1745 | 0.0036
|  | 646 | 98.6202 | 0.006034
|  | 645 | 98.6086 | 0.006085
|  | 644 | 99.337 | 0.002889
|  | 643 | 99.5511 | 0.001954
|  | 642 | 99.6449 | 0.001545
|  | 641 | 99.7018 | 0.001297
|  | 640 | 99.1971 | 0.003501
|  | 639 | 99.4945 | 0.002201
|  | 638 | 99.2131 | 0.003431
|  | 637 | 99.2931 | 0.003081
|  | 636 | 99.4567 | 0.002366
|  | 635 | 99.3898 | 0.002658
|  | 634 | 99.4244 | 0.002507
|  | 633 | 99.9305 | 0.000302
|  | 632 | 98.4675 | 0.006707
|  | 631 | 97.7994 | 0.009664
|  | 630 | 98.6318 | 0.005983
|  | 629 | 99.1781 | 0.003584
|  | 628 | 99.5749 | 0.00185
|  | 627 | 99.4274 | 0.002494
|  | 626 | 99.0811 | 0.004009
|  | 625 | 99.5612 | 0.00191
|  | 624 | 99.9392 | 0.000264
|  | 623 | 99.3873 | 0.002669
|  | 622 | 99.8491 | 0.000656
|  | 621 | 99.8389 | 0.0007
|  | 620 | 99.2364 | 0.003329
|  | 619 | 99.4837 | 0.002248
|  | 618 | 99.6435 | 0.001551
|  | 617 | 99.3315 | 0.002913
|  | 616 | 98.9617 | 0.004533
|  | 615 | 99.3601 | 0.002788
|  | 614 | 99.2629 | 0.003213
|  | 613 | 98.2381 | 0.00772
|  | 612 | 98.3839 | 0.007076
|  | 611 | 99.1384 | 0.003758
|  | 610 | 99.5185 | 0.002096
|  | 609 | 99.4514 | 0.002389
|  | 608 | 99.7854 | 0.000933
|  | 607 | 98.7841 | 0.005313
|  | 606 | 98.9931 | 0.004395
|  | 605 | 99.233 | 0.003344
|  | 604 | 99.377 | 0.002714
|  | 603 | 99.2899 | 0.003095
|  | 602 | 98.6672 | 0.005827
|  | 601 | 98.8849 | 0.00487
|  | 600 | 99.377 | 0.002714
|  | 599 | 98.6398 | 0.005948
|  | 598 | 98.7252 | 0.005572
|  | 597 | 99.5699 | 0.001872
|  | 596 | 98.974 | 0.004479
|  | 595 | 98.315 | 0.00738
|  | 594 | 98.4911 | 0.006603
|  | 593 | 98.7914 | 0.005281
|  | 592 | 99.1133 | 0.003868
|  | 591 | 98.6005 | 0.006121
|  | 590 | 98.2275 | 0.007767
|  | 589 | 98.8926 | 0.004836
|  | 588 | 99.0713 | 0.004052
|  | 587 | 98.178 | 0.007986
|  | 586 | 98.2024 | 0.007878
|  | 585 | 98.4353 | 0.006849
|  | 584 | 98.3227 | 0.007346
|  | 583 | 98.5058 | 0.006538
|  | 582 | 98.8391 | 0.005071
|  | 581 | 98.7584 | 0.005426
|  | 580 | 98.3372 | 0.007282
|  | 579 | 98.7286 | 0.005557
|  | 578 | 98.9658 | 0.004515
|  | 577 | 98.8068 | 0.005213
|  | 576 | 98.64 | 0.005947
|  | 575 | 98.6977 | 0.005693
|  | 574 | 98.4863 | 0.006624
|  | 573 | 98.502 | 0.006555
|  | 572 | 98.6454 | 0.005923
|  | 571 | 98.1513 | 0.008104
|  | 570 | 98.1016 | 0.008324
|  | 569 | 98.5011 | 0.006559
|  | 568 | 97.9402 | 0.009039
|  | 567 | 97.9055 | 0.009193
|  | 566 | 97.864 | 0.009377
|  | 565 | 97.6835 | 0.010179
|  | 564 | 98.2254 | 0.007776
|  | 563 | 98.1637 | 0.008049
|  | 562 | 97.9361 | 0.009057
|  | 561 | 98.1766 | 0.007992
|  | 560 | 97.8748 | 0.009329
|  | 559 | 97.9057 | 0.009192
|  | 558 | 98.4385 | 0.006835
|  | 557 | 97.7584 | 0.009846
|  | 556 | 97.6335 | 0.010401
|  | 555 | 97.4368 | 0.011277
|  | 554 | 96.7458 | 0.014368
|  | 553 | 97.8818 | 0.009298
|  | 552 | 98.9639 | 0.004523
|  | 551 | 98.9141 | 0.004742
|  | 550 | 98.0386 | 0.008603
|  | 549 | 97.778 | 0.009759
|  | 548 | 98.8544 | 0.005004
|  | 547 | 98.4482 | 0.006792
|  | 546 | 97.3895 | 0.011488
|  | 545 | 95.6234 | 0.019436
|  | 544 | 90.1121 | 0.045217
|  | 543 | 73.706 | 0.1325
|  | 542 | 44.2362 | 0.35422
|  | 541 | 14.5553 | 0.83698
|  | 540 | 0.22363 | 2.6505
|  | 539 | 0.027071 | 3.5675
|  | 538 | 0.0051002 | 4.2924
|  | 537 | 0.00060243 | 5.2201
|  | 536 | 0.00010404 | 5.9828
|  | 535 | 9.0769e-05 | 6.0421
|  | 534 | 8.694e-05 | 6.0608
|  | 533 | 9.1391e-05 | 6.0391
|  | 532 | 8.1713e-05 | 6.0877
|  | 531 | 0.0004413 | 5.3553
|  | 530 | 0.0049668 | 4.3039
|  | 529 | 0.033583 | 3.4739
|  | 528 | 0.48195 | 2.317
|  | 527 | 14.9764 | 0.82459
|  | 526 | 58.0625 | 0.2361
|  | 525 | 92.4079 | 0.034291
|  | 524 | 96.076 | 0.017385
|  | 523 | 96.1435 | 0.01708
|  | 522 | 97.3978 | 0.011451
|  | 521 | 98.1743 | 0.008002
|  | 520 | 98.6516 | 0.005896
|  | 519 | 98.5771 | 0.006224
|  | 518 | 98.3302 | 0.007313
|  | 517 | 98.0894 | 0.008378
|  | 516 | 97.9743 | 0.008888
|  | 515 | 96.9815 | 0.013311
|  | 514 | 95.8729 | 0.018304
|  | 513 | 96.4853 | 0.015539
|  | 512 | 96.4264 | 0.015804
|  | 511 | 96.6147 | 0.014957
|  | 510 | 96.6649 | 0.014731
|  | 509 | 96.7217 | 0.014476
|  | 508 | 96.8985 | 0.013683
|  | 507 | 97.1026 | 0.012769
|  | 506 | 97.1279 | 0.012656
|  | 505 | 97.0631 | 0.012946
|  | 504 | 97.359 | 0.011624
|  | 503 | 97.49 | 0.01104
|  | 502 | 97.2181 | 0.012253
|  | 501 | 97.1084 | 0.012743
|  | 500 | 97.2093 | 0.012292
|  | 499 | 97.0845 | 0.01285
|  | 498 | 97.7035 | 0.01009
|  | 497 | 97.9089 | 0.009178
|  | 496 | 97.3603 | 0.011618
|  | 495 | 97.2942 | 0.011913
|  | 494 | 97.5187 | 0.010912
|  | 493 | 97.6495 | 0.01033
|  | 492 | 97.9118 | 0.009165
|  | 491 | 97.974 | 0.008889
|  | 490 | 97.8156 | 0.009592
|  | 489 | 97.9404 | 0.009038
|  | 488 | 98.0589 | 0.008513
|  | 487 | 98.0196 | 0.008687
|  | 486 | 97.7163 | 0.010033
|  | 485 | 97.8397 | 0.009485
|  | 484 | 98.0788 | 0.008425
|  | 483 | 98.0722 | 0.008454
|  | 482 | 98.1219 | 0.008234
|  | 481 | 98.268 | 0.007588
|  | 480 | 98.1307 | 0.008195
|  | 479 | 97.8861 | 0.009279
|  | 478 | 97.4245 | 0.011332
|  | 477 | 97.5517 | 0.010765
|  | 476 | 97.9071 | 0.009186
|  | 475 | 98.2831 | 0.007521
|  | 474 | 97.8302 | 0.009527
|  | 473 | 97.661 | 0.010279
|  | 472 | 98.0156 | 0.008705
|  | 471 | 98.0668 | 0.008478
|  | 470 | 97.9596 | 0.008953
|  | 469 | 97.2738 | 0.012004
|  | 468 | 96.8162 | 0.014052
|  | 467 | 97.0275 | 0.013105
|  | 466 | 97.5436 | 0.010801
|  | 465 | 97.8516 | 0.009432
|  | 464 | 97.4978 | 0.011005
|  | 463 | 97.0673 | 0.012927
|  | 462 | 97.2087 | 0.012295
|  | 461 | 96.859 | 0.01386
|  | 460 | 96.8347 | 0.013969
|  | 459 | 97.2716 | 0.012014
|  | 458 | 97.7712 | 0.009789
|  | 457 | 97.3774 | 0.011542
|  | 456 | 97.0266 | 0.013109
|  | 455 | 97.0816 | 0.012863
|  | 454 | 96.9108 | 0.013628
|  | 453 | 97.136 | 0.01262
|  | 452 | 97.569 | 0.010688
|  | 451 | 97.3861 | 0.011503
|  | 450 | 97.4745 | 0.011109
|  | 449 | 97.0465 | 0.01302
|  | 448 | 96.321 | 0.016279
|  | 447 | 96.3288 | 0.016244
|  | 446 | 96.5711 | 0.015153
|  | 445 | 96.687 | 0.014632
|  | 444 | 96.8354 | 0.013966
|  | 443 | 97.2745 | 0.012001
|  | 442 | 96.6645 | 0.014733
|  | 441 | 96.7801 | 0.014214
|  | 440 | 97.1313 | 0.012641
|  | 439 | 97.2255 | 0.01222
|  | 438 | 96.5255 | 0.015358
|  | 437 | 96.5113 | 0.015422
|  | 436 | 96.1046 | 0.017256
|  | 435 | 95.8343 | 0.018479
|  | 434 | 95.8083 | 0.018597
|  | 433 | 96.0333 | 0.017578
|  | 432 | 97.1424 | 0.012591
|  | 431 | 96.5846 | 0.015092
|  | 430 | 95.5679 | 0.019688
|  | 429 | 95.7853 | 0.018701
|  | 428 | 96.0015 | 0.017722
|  | 427 | 96.2614 | 0.016548
|  | 426 | 96.1367 | 0.017111
|  | 425 | 95.7388 | 0.018912
|  | 424 | 95.5892 | 0.019591
|  | 423 | 95.7913 | 0.018674
|  | 422 | 95.8219 | 0.018535
|  | 421 | 96.3183 | 0.016291
|  | 420 | 96.165 | 0.016983
|  | 419 | 95.8756 | 0.018292
|  | 418 | 95.8659 | 0.018336
|  | 417 | 96.0066 | 0.017699
|  | 416 | 95.9679 | 0.017874
|  | 415 | 94.8401 | 0.023008
|  | 414 | 94.588 | 0.024164
|  | 413 | 94.5301 | 0.02443
|  | 412 | 94.6398 | 0.023926
|  | 411 | 93.8165 | 0.027721
|  | 410 | 93.9425 | 0.027138
|  | 409 | 93.7946 | 0.027822
|  | 408 | 92.9307 | 0.031841
|  | 407 | 92.9364 | 0.031814
|  | 406 | 92.7272 | 0.032793
|  | 405 | 92.7041 | 0.032901
|  | 404 | 92.8566 | 0.032187
|  | 403 | 91.5232 | 0.038469
|  | 402 | 90.5887 | 0.042926
|  | 401 | 90.3575 | 0.044036
|  | 400 | 90.538 | 0.043169
|  | 399 | 86.8866 | 0.061047
|  | 398 | 86.4293 | 0.063339
|  | 397 | 85.6642 | 0.067201
|  | 396 | 84.6359 | 0.072445
|  | 395 | 83.2548 | 0.079591
|  | 394 | 81.3599 | 0.08959
|  | 393 | 79.1457 | 0.10157
|  | 392 | 77.3188 | 0.11171
|  | 391 | 76.0822 | 0.11872
|  | 390 | 74.832 | 0.12591
|  | 389 | 72.3912 | 0.14031
|  | 388 | 64.8322 | 0.18821
|  | 387 | 49.4331 | 0.30598
|  | 386 | 30.6311 | 0.51384
|  | 385 | 15.4172 | 0.81199
|  | 384 | 6.3711 | 1.1958
|  | 383 | 2.0723 | 1.6835
|  | 382 | 0.47178 | 2.3263
|  | 381 | 0.061591 | 3.2105
|  | 380 | 0.003544 | 4.4505
|  | 379 | 0.000686 | 5.1637
|  | 378 | 0.003561 | 4.4484
|  | 377 | 0.003906 | 4.4083
|  | 376 | 0.002758 | 4.5594
|  | 375 | 0.00161 | 4.7932
|  | 374 | 0.002646 | 4.5774
|  | 373 | 0.001151 | 4.9389
|  | 372 | 0.000576 | 5.2396
|  | 371 | 0.003917 | 4.407
|  | 370 | 0.004612 | 4.3361
|  | 369 | 0.002308 | 4.6368
|  | 368 | 0.002654 | 4.5761
|  | 367 | 0.001385 | 4.8586
|  | 366 | 0.000231 | 5.6364
|  | 365 | 0.003698 | 4.432
|  | 364 | 0.00451 | 4.3458
|  | 363 | 0.002314 | 4.6356
|  | 362 | 0.00324 | 4.4895
|  | 361 | 0.001967 | 4.7062
|  | 360 | 0.001274 | 4.8948
|  | 359 | 0.004634 | 4.334
|  | 358 | 0.005798 | 4.2367
|  | 357 | 0.006034 | 4.2194
|  | 356 | 0.004989 | 4.302
|  | 355 | 0.00383 | 4.4168
|  | 354 | 0.001394 | 4.8557
|  | 353 | 0.004996 | 4.3014
|  | 352 | 0.005813 | 4.2356
|  | 351 | 0.001978 | 4.7038
|  | 350 | 0.004537 | 4.3432
|  | 349 | 0.00128 | 4.8928
|  | 348 | 0.000932 | 5.0306
|  | 347 | 0.004777 | 4.3208
|  | 346 | 0.005248 | 4.28
|  | 345 | 0.005368 | 4.2702
|  | 344 | 0.005019 | 4.2994
|  | 343 | 0.001635 | 4.7865
|  | 342 | 0.001285 | 4.8911
|  | 341 | 0.004091 | 4.3882
|  | 340 | 0.007253 | 4.1395
|  | 339 | 0.004683 | 4.3295
|  | 338 | 0.004332 | 4.3633
|  | 337 | 0.001405 | 4.8523
|  | 336 | 0.001289 | 4.8897
|  | 335 | 0.004688 | 4.329
|  | 334 | 0.006336 | 4.1982
|  | 333 | 0.001643 | 4.7844
|  | 332 | 0.005282 | 4.2772
|  | 331 | 0.002467 | 4.6078
|  | 330 | 0.002115 | 4.6747
|  | 329 | 0.003763 | 4.4245
|  | 328 | 0.006119 | 4.2133
|  | 327 | 0.00412 | 4.3851
|  | 326 | 0.004945 | 4.3058
|  | 325 | 0.001531 | 4.815
|  | 324 | 0.001768 | 4.7525
|  | 323 | 0.003892 | 4.4098
|  | 322 | 0.006962 | 4.1573
|  | 321 | 0.001299 | 4.8864
|  | 320 | 0.005786 | 4.2376
|  | 319 | 0.001181 | 4.9278
|  | 318 | 0.003208 | 4.4938
|  | 317 | 0.005588 | 4.2527
|  | 316 | 0.004761 | 4.3223
|  | 315 | 0.002978 | 4.5261
|  | 314 | 0.003693 | 4.4326
|  | 313 | 0.002384 | 4.6227
|  | 312 | 0.000477 | 5.3215
|  | 311 | 0.004057 | 4.3918
|  | 310 | 0.005853 | 4.2326
|  | 309 | 0.001913 | 4.7183
|  | 308 | 0.004305 | 4.366
|  | 307 | 0.002752 | 4.5604
|  | 306 | 0.00012 | 5.9208
|  | 305 | 0.005031 | 4.2983
|  | 304 | 0.004556 | 4.3414
|  | 303 | 0.00276 | 4.5591
|  | 302 | 0.004321 | 4.3644
|  | 301 | 0.001321 | 4.8791
|  | 300 | 0.000481 | 5.3179
|  | 299 | 0.004328 | 4.3637
|  | 298 | 0.004694 | 4.3285
|  | 297 | 0.00265 | 4.5768
|  | 296 | 0.004338 | 4.3627
|  | 295 | 0.001085 | 4.9646
|  | 294 | 0.000603 | 5.2197
|  | 293 | 0.004465 | 4.3502
|  | 292 | 0.00592 | 4.2277
|  | 291 | 0.001814 | 4.7414
|  | 290 | 0.005683 | 4.2454
|  | 289 | 0.000847 | 5.0721
|  | 288 | 0.000726 | 5.1391
|  | 287 | 0.004967 | 4.3039
|  | 286 | 0.006429 | 4.1919
|  | 285 | 0.002913 | 4.5357
|  | 284 | 0.005586 | 4.2529
|  | 283 | 0.000364 | 5.4389
|  | 282 | 0.001702 | 4.769
|  | 281 | 0.004136 | 4.3834
|  | 280 | 0.00706 | 4.1512
|  | 279 | 0.000122 | 5.9136
|  | 278 | 0.005848 | 4.233
|  | 277 | 0.000244 | 5.6126
|  | 276 | 0.001342 | 4.8722
|  | 275 | 0.00354 | 4.451
|  | 274 | 0.006474 | 4.1888
|  | 273 | 0.001345 | 4.8713
|  | 272 | 0.007333 | 4.1347
|  | 271 | 0.000367 | 5.4353
|  | 270 | 0.004037 | 4.3939
|  | 269 | 0.005016 | 4.2996
|  | 268 | 0.006365 | 4.1962
|  | 267 | 0.003183 | 4.4972
|  | 266 | 0.003184 | 4.497
|  | 265 | 0.001102 | 4.9578
|  | 264 | 0.00196 | 4.7077
|  | 263 | 0.005025 | 4.2989
|  | 262 | 0.005764 | 4.2393
|  | 261 | 0.00319 | 4.4962
|  | 260 | 0.006504 | 4.1868
|  | 259 | 0.000368 | 5.4342
|  | 258 | 0.001351 | 4.8693
|  | 257 | 0.00627 | 4.2027
|  | 256 | 0.007018 | 4.1538
|  | 255 | 0.005916 | 4.228
|  | 254 | 0.005056 | 4.2962
|  | 253 | 0.000864 | 5.0635
|  | 252 | 0.001606 | 4.7943
|  | 251 | 0.006304 | 4.2004
|  | 250 | 0.007798 | 4.108
|  | 249 | 0.002478 | 4.6059
|  | 248 | 0.005825 | 4.2347
|  | 247 | 0.000744 | 5.1284
|  | 246 | 0.000248 | 5.6055
|  | 245 | 0.006332 | 4.1985
|  | 244 | 0.006214 | 4.2066
|  | 243 | 0.003481 | 4.4583
|  | 242 | 0.005219 | 4.2824
|  | 241 | 0.001491 | 4.8265
|  | 240 | 0.001864 | 4.7296
|  | 239 | 0.006338 | 4.198
|  | 238 | 0.006961 | 4.1573
|  | 237 | 0.003978 | 4.4003
|  | 236 | 0.003231 | 4.4907
|  | 235 | 0.001615 | 4.7918
|  | 234 | 0.001492 | 4.8262
|  | 233 | 0.007088 | 4.1495
|  | 232 | 0.005851 | 4.2328
|  | 231 | 0.003987 | 4.3994
|  | 230 | 0.005359 | 4.2709
|  | 229 | 0.001997 | 4.6996
|  | 228 | 0.00225 | 4.6478
|  | 227 | 0.007137 | 4.1465
|  | 226 | 0.005018 | 4.2995
|  | 225 | 0.004021 | 4.3957
|  | 224 | 0.004529 | 4.344
|  | 223 | 0.0029 | 4.5376
|  | 222 | 0.002022 | 4.6942
|  | 221 | 0.006204 | 4.2073
|  | 220 | 0.006345 | 4.1976
|  | 219 | 0.004324 | 4.3641
|  | 218 | 0.004331 | 4.3634
|  | 217 | 0.002297 | 4.6388
|  | 216 | 0.002301 | 4.6381
|  | 215 | 0.008454 | 4.0729
|  | 214 | 0.006416 | 4.1927
|  | 213 | 0.005143 | 4.2888
|  | 212 | 0.006053 | 4.218
|  | 211 | 0.002452 | 4.6105
|  | 210 | 0.003748 | 4.4262
|  | 209 | 0.006606 | 4.1801
|  | 208 | 0.00766 | 4.1158
|  | 207 | 0.003772 | 4.4234
|  | 206 | 0.006383 | 4.195
|  | 205 | 0.003393 | 4.4694
|  | 204 | 0.005098 | 4.2926
|  | 203 | 0.009955 | 4.002
|  | 202 | 0.009978 | 4.001
|  | 201 | 0.006182 | 4.2089
|  | 200 | 0.010672 | 3.9718