## Transmission Data
|  | Wavelength (nm) | % Transmission
|  | 2600 | 63.2702
|  | 2599 | 63.2044
|  | 2598 | 63.0965
|  | 2597 | 62.9371
Product Raw Data |  | 2596 | 62.9048
Ø1" (Ø25.4 mm) Longpass Filter, Cut-On Wavelength: 850 nm |  | 2595 | 62.8417
|  | 2594 | 62.6303
Item # | FEL0850 | 2593 | 62.5807
DISCLAIMER: The data presented here are typical. Slight variations in performance data will occur from lot to lot. Please contact Technical Support with any questions regarding the use or reliability of this data. |  | 2592 | 62.3811
|  | 2591 | 62.2715
|  | 2590 | 62.1177
|  | 2589 | 61.9799
|  | 2588 | 61.8288
|  | 2587 | 61.7479
|  | 2586 | 61.5322
|  | 2585 | 61.2905
|  | 2584 | 61.1776
|  | 2583 | 61.0786
|  | 2582 | 60.9244
|  | 2581 | 60.7549
|  | 2580 | 60.7048
|  | 2579 | 60.6086
|  | 2578 | 60.5087
|  | 2577 | 60.4893
|  | 2576 | 60.4821
|  | 2575 | 60.4537
|  | 2574 | 60.3965
|  | 2573 | 60.4375
|  | 2572 | 60.4033
|  | 2571 | 60.3895
|  | 2570 | 60.3527
|  | 2569 | 60.2929
|  | 2568 | 60.341
|  | 2567 | 60.2211
|  | 2566 | 60.2076
|  | 2565 | 60.1186
|  | 2564 | 60.0925
|  | 2563 | 60.0051
|  | 2562 | 60.082
|  | 2561 | 59.9791
|  | 2560 | 59.9587
|  | 2559 | 59.9924
|  | 2558 | 59.9764
|  | 2557 | 59.9383
|  | 2556 | 59.8975
|  | 2555 | 59.817
|  | 2554 | 59.8388
|  | 2553 | 59.8386
|  | 2552 | 59.8121
|  | 2551 | 59.8053
|  | 2550 | 59.8188
|  | 2549 | 59.877
|  | 2548 | 59.9335
|  | 2547 | 59.8934
|  | 2546 | 59.9069
|  | 2545 | 59.862
|  | 2544 | 59.8272
|  | 2543 | 59.756
|  | 2542 | 59.8084
|  | 2541 | 59.7062
|  | 2540 | 59.6599
|  | 2539 | 59.6361
|  | 2538 | 59.5847
|  | 2537 | 59.4073
|  | 2536 | 59.4146
|  | 2535 | 59.2033
|  | 2534 | 59.1031
|  | 2533 | 58.9884
|  | 2532 | 58.9739
|  | 2531 | 58.6428
|  | 2530 | 58.4903
|  | 2529 | 58.3176
|  | 2528 | 58.1652
|  | 2527 | 57.9854
|  | 2526 | 57.8678
|  | 2525 | 57.6069
|  | 2524 | 57.4521
|  | 2523 | 57.2335
|  | 2522 | 57.1068
|  | 2521 | 56.9702
|  | 2520 | 56.7464
|  | 2519 | 56.63
|  | 2518 | 56.4364
|  | 2517 | 56.2839
|  | 2516 | 56.1858
|  | 2515 | 56.1197
|  | 2514 | 55.9559
|  | 2513 | 55.9368
|  | 2512 | 55.9268
|  | 2511 | 55.8875
|  | 2510 | 55.7816
|  | 2509 | 55.9372
|  | 2508 | 55.9293
|  | 2507 | 55.9644
|  | 2506 | 55.9786
|  | 2505 | 56.1167
|  | 2504 | 56.1617
|  | 2503 | 56.2733
|  | 2502 | 56.4098
|  | 2501 | 56.4457
|  | 2500 | 56.5159
|  | 2499 | 56.7101
|  | 2498 | 56.6939
|  | 2497 | 56.6713
|  | 2496 | 56.8134
|  | 2495 | 56.8556
|  | 2494 | 56.9062
|  | 2493 | 56.9686
|  | 2492 | 57.0826
|  | 2491 | 57.0864
|  | 2490 | 57.0637
|  | 2489 | 57.1205
|  | 2488 | 57.2058
|  | 2487 | 57.2367
|  | 2486 | 57.2782
|  | 2485 | 57.3001
|  | 2484 | 57.3027
|  | 2483 | 57.3765
|  | 2482 | 57.2517
|  | 2481 | 57.171
|  | 2480 | 57.0845
|  | 2479 | 56.9955
|  | 2478 | 56.7113
|  | 2477 | 56.4786
|  | 2476 | 56.196
|  | 2475 | 55.9363
|  | 2474 | 55.6051
|  | 2473 | 55.2386
|  | 2472 | 54.8887
|  | 2471 | 54.5026
|  | 2470 | 54.1174
|  | 2469 | 53.7096
|  | 2468 | 53.2318
|  | 2467 | 52.9025
|  | 2466 | 52.5529
|  | 2465 | 52.2083
|  | 2464 | 51.9203
|  | 2463 | 51.7813
|  | 2462 | 51.7341
|  | 2461 | 51.6713
|  | 2460 | 51.8229
|  | 2459 | 51.9389
|  | 2458 | 52.2182
|  | 2457 | 52.5193
|  | 2456 | 52.8703
|  | 2455 | 53.2541
|  | 2454 | 53.6512
|  | 2453 | 54.046
|  | 2452 | 54.4394
|  | 2451 | 54.8659
|  | 2450 | 55.2792
|  | 2449 | 55.7675
|  | 2448 | 56.1483
|  | 2447 | 56.7021
|  | 2446 | 57.0088
|  | 2445 | 57.5461
|  | 2444 | 57.9228
|  | 2443 | 58.3152
|  | 2442 | 58.6722
|  | 2441 | 59.1721
|  | 2440 | 59.3998
|  | 2439 | 59.6938
|  | 2438 | 59.9438
|  | 2437 | 60.2117
|  | 2436 | 60.3278
|  | 2435 | 60.5284
|  | 2434 | 60.7762
|  | 2433 | 60.7907
|  | 2432 | 60.9506
|  | 2431 | 61.1177
|  | 2430 | 61.072
|  | 2429 | 61.2126
|  | 2428 | 61.317
|  | 2427 | 61.3068
|  | 2426 | 61.2596
|  | 2425 | 61.3586
|  | 2424 | 61.3724
|  | 2423 | 61.435
|  | 2422 | 61.3847
|  | 2421 | 61.3746
|  | 2420 | 61.3475
|  | 2419 | 61.3669
|  | 2418 | 61.2729
|  | 2417 | 61.1873
|  | 2416 | 61.141
|  | 2415 | 61.0222
|  | 2414 | 60.855
|  | 2413 | 60.7833
|  | 2412 | 60.6773
|  | 2411 | 60.4096
|  | 2410 | 60.2823
|  | 2409 | 60.1262
|  | 2408 | 59.8503
|  | 2407 | 59.7026
|  | 2406 | 59.5634
|  | 2405 | 59.3768
|  | 2404 | 59.2464
|  | 2403 | 59.265
|  | 2402 | 59.132
|  | 2401 | 59.1344
|  | 2400 | 59.2178
|  | 2399 | 59.1767
|  | 2398 | 59.222
|  | 2397 | 59.3979
|  | 2396 | 59.4583
|  | 2395 | 59.5267
|  | 2394 | 59.6415
|  | 2393 | 59.7287
|  | 2392 | 59.7725
|  | 2391 | 59.9235
|  | 2390 | 59.9489
|  | 2389 | 60.0125
|  | 2388 | 60.1007
|  | 2387 | 60.2222
|  | 2386 | 60.195
|  | 2385 | 60.3556
|  | 2384 | 60.4999
|  | 2383 | 60.4981
|  | 2382 | 60.6485
|  | 2381 | 60.6445
|  | 2380 | 60.6857
|  | 2379 | 60.7415
|  | 2378 | 60.7811
|  | 2377 | 60.6961
|  | 2376 | 60.7422
|  | 2375 | 60.7205
|  | 2374 | 60.6188
|  | 2373 | 60.6362
|  | 2372 | 60.5661
|  | 2371 | 60.5323
|  | 2370 | 60.5081
|  | 2369 | 60.5177
|  | 2368 | 60.4657
|  | 2367 | 60.3886
|  | 2366 | 60.4111
|  | 2365 | 60.3438
|  | 2364 | 60.3925
|  | 2363 | 60.3765
|  | 2362 | 60.5033
|  | 2361 | 60.5646
|  | 2360 | 60.571
|  | 2359 | 60.6242
|  | 2358 | 60.6633
|  | 2357 | 60.6621
|  | 2356 | 60.6558
|  | 2355 | 60.7436
|  | 2354 | 60.6125
|  | 2353 | 60.5259
|  | 2352 | 60.554
|  | 2351 | 60.5433
|  | 2350 | 60.4999
|  | 2349 | 60.5297
|  | 2348 | 60.4897
|  | 2347 | 60.5668
|  | 2346 | 60.6778
|  | 2345 | 60.6884
|  | 2344 | 60.6762
|  | 2343 | 60.8046
|  | 2342 | 60.7777
|  | 2341 | 60.8031
|  | 2340 | 60.7367
|  | 2339 | 60.7437
|  | 2338 | 60.6053
|  | 2337 | 60.5432
|  | 2336 | 60.3744
|  | 2335 | 60.2487
|  | 2334 | 60.1478
|  | 2333 | 59.9029
|  | 2332 | 59.7308
|  | 2331 | 59.5664
|  | 2330 | 59.2244
|  | 2329 | 59.0729
|  | 2328 | 58.8249
|  | 2327 | 58.4816
|  | 2326 | 58.237
|  | 2325 | 57.9182
|  | 2324 | 57.6079
|  | 2323 | 57.1542
|  | 2322 | 56.8476
|  | 2321 | 56.4302
|  | 2320 | 55.9774
|  | 2319 | 55.5782
|  | 2318 | 55.1603
|  | 2317 | 54.9411
|  | 2316 | 54.7531
|  | 2315 | 54.5864
|  | 2314 | 54.5606
|  | 2313 | 54.6094
|  | 2312 | 54.6176
|  | 2311 | 54.7031
|  | 2310 | 54.9216
|  | 2309 | 55.0222
|  | 2308 | 55.2197
|  | 2307 | 55.3741
|  | 2306 | 55.4117
|  | 2305 | 55.5457
|  | 2304 | 55.6233
|  | 2303 | 55.6892
|  | 2302 | 55.7643
|  | 2301 | 55.8503
|  | 2300 | 56.0235
|  | 2299 | 56.1248
|  | 2298 | 56.3237
|  | 2297 | 56.4527
|  | 2296 | 56.6784
|  | 2295 | 56.8518
|  | 2294 | 57.0757
|  | 2293 | 57.3153
|  | 2292 | 57.5241
|  | 2291 | 57.7403
|  | 2290 | 57.8876
|  | 2289 | 58.213
|  | 2288 | 58.2898
|  | 2287 | 58.5462
|  | 2286 | 58.8472
|  | 2285 | 58.9726
|  | 2284 | 59.2642
|  | 2283 | 59.5239
|  | 2282 | 59.624
|  | 2281 | 59.8087
|  | 2280 | 59.9341
|  | 2279 | 60.0922
|  | 2278 | 60.1834
|  | 2277 | 60.3482
|  | 2276 | 60.4794
|  | 2275 | 60.6657
|  | 2274 | 60.8634
|  | 2273 | 60.9953
|  | 2272 | 61.4076
|  | 2271 | 61.7413
|  | 2270 | 62.1619
|  | 2269 | 62.623
|  | 2268 | 63.1623
|  | 2267 | 63.6798
|  | 2266 | 64.1604
|  | 2265 | 64.6362
|  | 2264 | 65.09
|  | 2263 | 65.6767
|  | 2262 | 66.2397
|  | 2261 | 66.65
|  | 2260 | 67.1187
|  | 2259 | 67.6321
|  | 2258 | 68.0525
|  | 2257 | 68.5588
|  | 2256 | 69.005
|  | 2255 | 69.4589
|  | 2254 | 69.8779
|  | 2253 | 70.2443
|  | 2252 | 70.6217
|  | 2251 | 71.0819
|  | 2250 | 71.4002
|  | 2249 | 71.7132
|  | 2248 | 71.9973
|  | 2247 | 72.2211
|  | 2246 | 72.4717
|  | 2245 | 72.7616
|  | 2244 | 73.0071
|  | 2243 | 73.2161
|  | 2242 | 73.3323
|  | 2241 | 73.4664
|  | 2240 | 73.7942
|  | 2239 | 73.7651
|  | 2238 | 73.8584
|  | 2237 | 74.0184
|  | 2236 | 74.1158
|  | 2235 | 74.1678
|  | 2234 | 74.1975
|  | 2233 | 74.276
|  | 2232 | 74.4989
|  | 2231 | 74.5259
|  | 2230 | 74.5518
|  | 2229 | 74.7173
|  | 2228 | 74.8526
|  | 2227 | 74.8763
|  | 2226 | 75.0472
|  | 2225 | 75.2337
|  | 2224 | 75.2098
|  | 2223 | 75.2364
|  | 2222 | 75.4343
|  | 2221 | 75.386
|  | 2220 | 75.3705
|  | 2219 | 75.4587
|  | 2218 | 75.398
|  | 2217 | 75.4335
|  | 2216 | 75.3902
|  | 2215 | 75.3694
|  | 2214 | 75.329
|  | 2213 | 75.4041
|  | 2212 | 75.2789
|  | 2211 | 75.314
|  | 2210 | 75.3348
|  | 2209 | 75.2399
|  | 2208 | 75.3314
|  | 2207 | 75.348
|  | 2206 | 75.3971
|  | 2205 | 75.2338
|  | 2204 | 75.3457
|  | 2203 | 75.4106
|  | 2202 | 75.4156
|  | 2201 | 75.4934
|  | 2200 | 75.5138
|  | 2199 | 75.5574
|  | 2198 | 75.5216
|  | 2197 | 75.5042
|  | 2196 | 75.4598
|  | 2195 | 75.4085
|  | 2194 | 75.337
|  | 2193 | 75.3352
|  | 2192 | 75.2634
|  | 2191 | 75.2298
|  | 2190 | 75.2934
|  | 2189 | 75.2756
|  | 2188 | 75.2908
|  | 2187 | 75.2929
|  | 2186 | 75.3239
|  | 2185 | 75.3398
|  | 2184 | 75.5614
|  | 2183 | 75.5993
|  | 2182 | 75.6255
|  | 2181 | 75.5999
|  | 2180 | 75.729
|  | 2179 | 75.7407
|  | 2178 | 75.6043
|  | 2177 | 75.6998
|  | 2176 | 75.4981
|  | 2175 | 75.3106
|  | 2174 | 75.2563
|  | 2173 | 74.9412
|  | 2172 | 74.7145
|  | 2171 | 74.3849
|  | 2170 | 73.9016
|  | 2169 | 73.5647
|  | 2168 | 73.0572
|  | 2167 | 72.761
|  | 2166 | 72.4287
|  | 2165 | 72.1154
|  | 2164 | 71.968
|  | 2163 | 71.8647
|  | 2162 | 71.886
|  | 2161 | 71.994
|  | 2160 | 72.241
|  | 2159 | 72.4638
|  | 2158 | 72.742
|  | 2157 | 73.1568
|  | 2156 | 73.4343
|  | 2155 | 73.6556
|  | 2154 | 73.9625
|  | 2153 | 74.2022
|  | 2152 | 74.4387
|  | 2151 | 74.5764
|  | 2150 | 74.7011
|  | 2149 | 74.7891
|  | 2148 | 74.7552
|  | 2147 | 74.8164
|  | 2146 | 74.6487
|  | 2145 | 74.5879
|  | 2144 | 74.4393
|  | 2143 | 74.2809
|  | 2142 | 74.0083
|  | 2141 | 73.893
|  | 2140 | 73.6268
|  | 2139 | 73.4719
|  | 2138 | 73.3219
|  | 2137 | 73.2116
|  | 2136 | 73.2464
|  | 2135 | 73.2049
|  | 2134 | 73.4273
|  | 2133 | 73.6251
|  | 2132 | 73.9239
|  | 2131 | 74.116
|  | 2130 | 74.5089
|  | 2129 | 74.7208
|  | 2128 | 74.9724
|  | 2127 | 75.2099
|  | 2126 | 75.4293
|  | 2125 | 75.5088
|  | 2124 | 75.5253
|  | 2123 | 75.7685
|  | 2122 | 75.7097
|  | 2121 | 75.8719
|  | 2120 | 75.9475
|  | 2119 | 75.9048
|  | 2118 | 75.9227
|  | 2117 | 75.9643
|  | 2116 | 76.1654
|  | 2115 | 76.1369
|  | 2114 | 76.2237
|  | 2113 | 76.1627
|  | 2112 | 76.2704
|  | 2111 | 76.2651
|  | 2110 | 76.3024
|  | 2109 | 76.3564
|  | 2108 | 76.3902
|  | 2107 | 76.3602
|  | 2106 | 76.3096
|  | 2105 | 76.3972
|  | 2104 | 76.4297
|  | 2103 | 76.4312
|  | 2102 | 76.4905
|  | 2101 | 76.4534
|  | 2100 | 76.4315
|  | 2099 | 76.5585
|  | 2098 | 76.5444
|  | 2097 | 76.5538
|  | 2096 | 76.5704
|  | 2095 | 76.594
|  | 2094 | 76.5121
|  | 2093 | 76.6695
|  | 2092 | 76.6046
|  | 2091 | 76.743
|  | 2090 | 76.6312
|  | 2089 | 76.7221
|  | 2088 | 76.7467
|  | 2087 | 76.807
|  | 2086 | 76.8353
|  | 2085 | 76.8216
|  | 2084 | 76.9469
|  | 2083 | 76.9886
|  | 2082 | 77.0873
|  | 2081 | 77.0697
|  | 2080 | 77.0952
|  | 2079 | 77.2429
|  | 2078 | 77.3343
|  | 2077 | 77.4521
|  | 2076 | 77.4307
|  | 2075 | 77.5162
|  | 2074 | 77.5324
|  | 2073 | 77.6623
|  | 2072 | 77.7454
|  | 2071 | 77.835
|  | 2070 | 77.7817
|  | 2069 | 77.9838
|  | 2068 | 77.9989
|  | 2067 | 78.0978
|  | 2066 | 78.26
|  | 2065 | 78.3489
|  | 2064 | 78.391
|  | 2063 | 78.4423
|  | 2062 | 78.6087
|  | 2061 | 78.5909
|  | 2060 | 78.7584
|  | 2059 | 78.7988
|  | 2058 | 78.9041
|  | 2057 | 78.9134
|  | 2056 | 79.0328
|  | 2055 | 79.0745
|  | 2054 | 79.1718
|  | 2053 | 79.1333
|  | 2052 | 79.3136
|  | 2051 | 79.3737
|  | 2050 | 79.3306
|  | 2049 | 79.442
|  | 2048 | 79.6368
|  | 2047 | 79.7193
|  | 2046 | 79.6377
|  | 2045 | 79.651
|  | 2044 | 79.8452
|  | 2043 | 79.886
|  | 2042 | 80.001
|  | 2041 | 79.9754
|  | 2040 | 80.0204
|  | 2039 | 80.1488
|  | 2038 | 80.238
|  | 2037 | 80.2982
|  | 2036 | 80.4241
|  | 2035 | 80.5734
|  | 2034 | 80.5303
|  | 2033 | 80.6156
|  | 2032 | 80.6353
|  | 2031 | 80.6753
|  | 2030 | 80.804
|  | 2029 | 80.8401
|  | 2028 | 80.8793
|  | 2027 | 80.9689
|  | 2026 | 81.0892
|  | 2025 | 81.024
|  | 2024 | 81.0881
|  | 2023 | 81.0917
|  | 2022 | 81.2676
|  | 2021 | 81.303
|  | 2020 | 81.3032
|  | 2019 | 81.3874
|  | 2018 | 81.401
|  | 2017 | 81.505
|  | 2016 | 81.5856
|  | 2015 | 81.5014
|  | 2014 | 81.6555
|  | 2013 | 81.6479
|  | 2012 | 81.7135
|  | 2011 | 81.6956
|  | 2010 | 81.8749
|  | 2009 | 81.7578
|  | 2008 | 81.846
|  | 2007 | 81.9735
|  | 2006 | 81.9638
|  | 2005 | 82.0739
|  | 2004 | 82.0526
|  | 2003 | 82.0163
|  | 2002 | 81.9946
|  | 2001 | 82.0998
|  | 2000 | 82.1866
|  | 1999 | 82.235
|  | 1998 | 82.239
|  | 1997 | 82.276
|  | 1996 | 82.2563
|  | 1995 | 82.2495
|  | 1994 | 82.3232
|  | 1993 | 82.2966
|  | 1992 | 82.3451
|  | 1991 | 82.453
|  | 1990 | 82.3985
|  | 1989 | 82.3961
|  | 1988 | 82.3569
|  | 1987 | 82.4531
|  | 1986 | 82.423
|  | 1985 | 82.4729
|  | 1984 | 82.5247
|  | 1983 | 82.4211
|  | 1982 | 82.3836
|  | 1981 | 82.5384
|  | 1980 | 82.5129
|  | 1979 | 82.5102
|  | 1978 | 82.5585
|  | 1977 | 82.3468
|  | 1976 | 82.5015
|  | 1975 | 82.4541
|  | 1974 | 82.5136
|  | 1973 | 82.4403
|  | 1972 | 82.4812
|  | 1971 | 82.4692
|  | 1970 | 82.5784
|  | 1969 | 82.3751
|  | 1968 | 82.4294
|  | 1967 | 82.4412
|  | 1966 | 82.4205
|  | 1965 | 82.457
|  | 1964 | 82.4369
|  | 1963 | 82.5267
|  | 1962 | 82.4763
|  | 1961 | 82.5119
|  | 1960 | 82.4048
|  | 1959 | 82.5471
|  | 1958 | 82.5907
|  | 1957 | 82.5272
|  | 1956 | 82.4588
|  | 1955 | 82.472
|  | 1954 | 82.5126
|  | 1953 | 82.4825
|  | 1952 | 82.4789
|  | 1951 | 82.4287
|  | 1950 | 82.4449
|  | 1949 | 82.4755
|  | 1948 | 82.4468
|  | 1947 | 82.4289
|  | 1946 | 82.478
|  | 1945 | 82.3903
|  | 1944 | 82.4567
|  | 1943 | 82.4625
|  | 1942 | 82.5639
|  | 1941 | 82.3675
|  | 1940 | 82.438
|  | 1939 | 82.4122
|  | 1938 | 82.4238
|  | 1937 | 82.4457
|  | 1936 | 82.3984
|  | 1935 | 82.4722
|  | 1934 | 82.3961
|  | 1933 | 82.4949
|  | 1932 | 82.4423
|  | 1931 | 82.5064
|  | 1930 | 82.392
|  | 1929 | 82.4506
|  | 1928 | 82.5136
|  | 1927 | 82.4936
|  | 1926 | 82.4546
|  | 1925 | 82.4927
|  | 1924 | 82.5875
|  | 1923 | 82.5171
|  | 1922 | 82.635
|  | 1921 | 82.5392
|  | 1920 | 82.5544
|  | 1919 | 82.6937
|  | 1918 | 82.6243
|  | 1917 | 82.6695
|  | 1916 | 82.5717
|  | 1915 | 82.6835
|  | 1914 | 82.6474
|  | 1913 | 82.6066
|  | 1912 | 82.6532
|  | 1911 | 82.713
|  | 1910 | 82.7516
|  | 1909 | 82.7257
|  | 1908 | 82.7773
|  | 1907 | 82.7035
|  | 1906 | 82.7437
|  | 1905 | 82.784
|  | 1904 | 82.8032
|  | 1903 | 82.8498
|  | 1902 | 82.8231
|  | 1901 | 82.8848
|  | 1900 | 82.9752
|  | 1899 | 82.9539
|  | 1898 | 82.984
|  | 1897 | 83.015
|  | 1896 | 83.0448
|  | 1895 | 83.1003
|  | 1894 | 83.1251
|  | 1893 | 83.17
|  | 1892 | 83.2217
|  | 1891 | 83.1749
|  | 1890 | 83.2274
|  | 1889 | 83.3169
|  | 1888 | 83.2791
|  | 1887 | 83.2461
|  | 1886 | 83.2681
|  | 1885 | 83.2951
|  | 1884 | 83.2896
|  | 1883 | 83.3204
|  | 1882 | 83.3753
|  | 1881 | 83.3725
|  | 1880 | 83.3868
|  | 1879 | 83.39
|  | 1878 | 83.445
|  | 1877 | 83.3411
|  | 1876 | 83.4556
|  | 1875 | 83.3612
|  | 1874 | 83.4724
|  | 1873 | 83.4718
|  | 1872 | 83.4569
|  | 1871 | 83.4095
|  | 1870 | 83.5127
|  | 1869 | 83.3471
|  | 1868 | 83.4195
|  | 1867 | 83.4789
|  | 1866 | 83.4448
|  | 1865 | 83.5432
|  | 1864 | 83.3765
|  | 1863 | 83.5133
|  | 1862 | 83.3695
|  | 1861 | 83.4196
|  | 1860 | 83.3623
|  | 1859 | 83.4053
|  | 1858 | 83.3951
|  | 1857 | 83.3843
|  | 1856 | 83.4253
|  | 1855 | 83.3561
|  | 1854 | 83.3798
|  | 1853 | 83.2735
|  | 1852 | 83.4018
|  | 1851 | 83.2851
|  | 1850 | 83.277
|  | 1849 | 83.3214
|  | 1848 | 83.1826
|  | 1847 | 83.1265
|  | 1846 | 83.1728
|  | 1845 | 83.2505
|  | 1844 | 83.1441
|  | 1843 | 83.096
|  | 1842 | 83.072
|  | 1841 | 83.1417
|  | 1840 | 83.106
|  | 1839 | 83.047
|  | 1838 | 83.0044
|  | 1837 | 83.0207
|  | 1836 | 82.9936
|  | 1835 | 82.915
|  | 1834 | 82.9383
|  | 1833 | 82.9048
|  | 1832 | 82.8732
|  | 1831 | 82.7036
|  | 1830 | 82.8193
|  | 1829 | 82.7345
|  | 1828 | 82.7216
|  | 1827 | 82.6532
|  | 1826 | 82.6539
|  | 1825 | 82.6753
|  | 1824 | 82.6886
|  | 1823 | 82.6659
|  | 1822 | 82.5415
|  | 1821 | 82.5589
|  | 1820 | 82.6146
|  | 1819 | 82.5901
|  | 1818 | 82.4945
|  | 1817 | 82.4708
|  | 1816 | 82.5108
|  | 1815 | 82.4418
|  | 1814 | 82.4901
|  | 1813 | 82.4441
|  | 1812 | 82.354
|  | 1811 | 82.3902
|  | 1810 | 82.2833
|  | 1809 | 82.3647
|  | 1808 | 82.4122
|  | 1807 | 82.2118
|  | 1806 | 82.1539
|  | 1805 | 82.24
|  | 1804 | 82.2443
|  | 1803 | 82.1667
|  | 1802 | 82.1705
|  | 1801 | 82.1156
|  | 1800 | 82.0906
|  | 1799 | 82.1237
|  | 1798 | 82.0427
|  | 1797 | 82.1044
|  | 1796 | 82.112
|  | 1795 | 81.9877
|  | 1794 | 81.9697
|  | 1793 | 81.9767
|  | 1792 | 81.8556
|  | 1791 | 81.7898
|  | 1790 | 81.7426
|  | 1789 | 81.8783
|  | 1788 | 81.8089
|  | 1787 | 81.7467
|  | 1786 | 81.7101
|  | 1785 | 81.6304
|  | 1784 | 81.7142
|  | 1783 | 81.677
|  | 1782 | 81.5892
|  | 1781 | 81.5007
|  | 1780 | 81.4819
|  | 1779 | 81.3871
|  | 1778 | 81.2954
|  | 1777 | 81.2932
|  | 1776 | 81.2043
|  | 1775 | 81.1846
|  | 1774 | 81.0951
|  | 1773 | 81.0473
|  | 1772 | 81.0295
|  | 1771 | 80.9738
|  | 1770 | 80.9691
|  | 1769 | 80.9367
|  | 1768 | 80.9611
|  | 1767 | 80.8958
|  | 1766 | 80.946
|  | 1765 | 80.9139
|  | 1764 | 80.9297
|  | 1763 | 81.0731
|  | 1762 | 81.0116
|  | 1761 | 81.0085
|  | 1760 | 80.9086
|  | 1759 | 81.0194
|  | 1758 | 81.0863
|  | 1757 | 81.0017
|  | 1756 | 81.0568
|  | 1755 | 81.0117
|  | 1754 | 81.0108
|  | 1753 | 80.9606
|  | 1752 | 81.0123
|  | 1751 | 80.8352
|  | 1750 | 80.9122
|  | 1749 | 80.9031
|  | 1748 | 80.7989
|  | 1747 | 80.6976
|  | 1746 | 80.7385
|  | 1745 | 80.5888
|  | 1744 | 80.4713
|  | 1743 | 80.4789
|  | 1742 | 80.37
|  | 1741 | 80.2552
|  | 1740 | 80.2169
|  | 1739 | 80.1508
|  | 1738 | 80.2101
|  | 1737 | 80.1804
|  | 1736 | 80.1324
|  | 1735 | 80.1599
|  | 1734 | 80.2207
|  | 1733 | 80.2373
|  | 1732 | 80.2727
|  | 1731 | 80.443
|  | 1730 | 80.3833
|  | 1729 | 80.3951
|  | 1728 | 80.3902
|  | 1727 | 80.4502
|  | 1726 | 80.4759
|  | 1725 | 80.3321
|  | 1724 | 80.5432
|  | 1723 | 80.5101
|  | 1722 | 80.4417
|  | 1721 | 80.5124
|  | 1720 | 80.4825
|  | 1719 | 80.6331
|  | 1718 | 80.6878
|  | 1717 | 80.7937
|  | 1716 | 80.834
|  | 1715 | 80.9588
|  | 1714 | 80.994
|  | 1713 | 81.0678
|  | 1712 | 81.0045
|  | 1711 | 81.1302
|  | 1710 | 81.0067
|  | 1709 | 80.9749
|  | 1708 | 81.0313
|  | 1707 | 80.9253
|  | 1706 | 80.9491
|  | 1705 | 80.8127
|  | 1704 | 80.7452
|  | 1703 | 80.7348
|  | 1702 | 80.6807
|  | 1701 | 80.549
|  | 1700 | 80.6298
|  | 1699 | 80.5562
|  | 1698 | 80.6327
|  | 1697 | 80.8933
|  | 1696 | 80.9844
|  | 1695 | 81.0893
|  | 1694 | 81.0994
|  | 1693 | 81.1946
|  | 1692 | 81.1446
|  | 1691 | 81.1692
|  | 1690 | 81.1362
|  | 1689 | 81.2045
|  | 1688 | 81.2484
|  | 1687 | 81.3695
|  | 1686 | 81.4443
|  | 1685 | 81.6628
|  | 1684 | 81.7988
|  | 1683 | 82.0326
|  | 1682 | 82.1487
|  | 1681 | 82.2449
|  | 1680 | 82.3416
|  | 1679 | 82.3417
|  | 1678 | 82.274
|  | 1677 | 82.1629
|  | 1676 | 82.0158
|  | 1675 | 81.7603
|  | 1674 | 81.7209
|  | 1673 | 81.5383
|  | 1672 | 81.4458
|  | 1671 | 81.2354
|  | 1670 | 81.4724
|  | 1669 | 81.4345
|  | 1668 | 81.4276
|  | 1667 | 81.6916
|  | 1666 | 81.9177
|  | 1665 | 82.2682
|  | 1664 | 82.5404
|  | 1663 | 82.758
|  | 1662 | 83.037
|  | 1661 | 83.2704
|  | 1660 | 83.4125
|  | 1659 | 83.6176
|  | 1658 | 83.646
|  | 1657 | 83.8357
|  | 1656 | 83.9865
|  | 1655 | 84.0496
|  | 1654 | 84.0479
|  | 1653 | 84.0189
|  | 1652 | 84.116
|  | 1651 | 84.0953
|  | 1650 | 83.9656
|  | 1649 | 84.0189
|  | 1648 | 83.9973
|  | 1647 | 83.9596
|  | 1646 | 84.0924
|  | 1645 | 84.0084
|  | 1644 | 84.1555
|  | 1643 | 84.1796
|  | 1642 | 84.2935
|  | 1641 | 84.1781
|  | 1640 | 84.2855
|  | 1639 | 84.2646
|  | 1638 | 84.3424
|  | 1637 | 84.1812
|  | 1636 | 84.145
|  | 1635 | 84.1976
|  | 1634 | 84.1371
|  | 1633 | 84.1059
|  | 1632 | 83.9918
|  | 1631 | 84.2133
|  | 1630 | 84.1584
|  | 1629 | 84.1882
|  | 1628 | 84.0499
|  | 1627 | 84.1418
|  | 1626 | 83.964
|  | 1625 | 83.9817
|  | 1624 | 84.0936
|  | 1623 | 83.9755
|  | 1622 | 83.8463
|  | 1621 | 83.9877
|  | 1620 | 83.9336
|  | 1619 | 83.9764
|  | 1618 | 83.9312
|  | 1617 | 83.8598
|  | 1616 | 83.9604
|  | 1615 | 83.9582
|  | 1614 | 83.9218
|  | 1613 | 83.9498
|  | 1612 | 83.8462
|  | 1611 | 83.8404
|  | 1610 | 83.8734
|  | 1609 | 83.9403
|  | 1608 | 83.9099
|  | 1607 | 83.8173
|  | 1606 | 83.8753
|  | 1605 | 83.7702
|  | 1604 | 83.8226
|  | 1603 | 83.8369
|  | 1602 | 83.9271
|  | 1601 | 83.8326
|  | 1600 | 83.843
|  | 1599 | 83.8707
|  | 1598 | 83.8965
|  | 1597 | 83.9183
|  | 1596 | 83.9157
|  | 1595 | 83.9069
|  | 1594 | 83.979
|  | 1593 | 83.9561
|  | 1592 | 83.9478
|  | 1591 | 83.9916
|  | 1590 | 84.0423
|  | 1589 | 84.0588
|  | 1588 | 84.0488
|  | 1587 | 84.051
|  | 1586 | 84.0477
|  | 1585 | 84.1562
|  | 1584 | 84.1255
|  | 1583 | 84.144
|  | 1582 | 84.1787
|  | 1581 | 84.2454
|  | 1580 | 84.2433
|  | 1579 | 84.3069
|  | 1578 | 84.3626
|  | 1577 | 84.4737
|  | 1576 | 84.3888
|  | 1575 | 84.4478
|  | 1574 | 84.5281
|  | 1573 | 84.52
|  | 1572 | 84.4474
|  | 1571 | 84.6143
|  | 1570 | 84.7081
|  | 1569 | 84.6184
|  | 1568 | 84.6189
|  | 1567 | 84.7992
|  | 1566 | 84.7137
|  | 1565 | 84.8493
|  | 1564 | 84.8139
|  | 1563 | 84.8353
|  | 1562 | 84.8703
|  | 1561 | 84.8499
|  | 1560 | 84.8996
|  | 1559 | 84.9384
|  | 1558 | 84.9092
|  | 1557 | 85.0193
|  | 1556 | 84.9417
|  | 1555 | 84.8819
|  | 1554 | 84.9629
|  | 1553 | 84.9496
|  | 1552 | 84.9396
|  | 1551 | 84.964
|  | 1550 | 84.9328
|  | 1549 | 84.8827
|  | 1548 | 84.8809
|  | 1547 | 84.967
|  | 1546 | 84.8765
|  | 1545 | 84.8067
|  | 1544 | 84.8721
|  | 1543 | 84.788
|  | 1542 | 84.7029
|  | 1541 | 84.7105
|  | 1540 | 84.7914
|  | 1539 | 84.7232
|  | 1538 | 84.7165
|  | 1537 | 84.756
|  | 1536 | 84.7406
|  | 1535 | 84.6755
|  | 1534 | 84.775
|  | 1533 | 84.5915
|  | 1532 | 84.6621
|  | 1531 | 84.6659
|  | 1530 | 84.6665
|  | 1529 | 84.6638
|  | 1528 | 84.5636
|  | 1527 | 84.5797
|  | 1526 | 84.5285
|  | 1525 | 84.5792
|  | 1524 | 84.4553
|  | 1523 | 84.4795
|  | 1522 | 84.4169
|  | 1521 | 84.5539
|  | 1520 | 84.397
|  | 1519 | 84.4496
|  | 1518 | 84.3016
|  | 1517 | 84.3223
|  | 1516 | 84.3896
|  | 1515 | 84.0713
|  | 1514 | 84.1394
|  | 1513 | 84.1183
|  | 1512 | 83.9688
|  | 1511 | 83.9866
|  | 1510 | 83.9458
|  | 1509 | 83.8371
|  | 1508 | 83.7407
|  | 1507 | 83.6987
|  | 1506 | 83.6776
|  | 1505 | 83.5745
|  | 1504 | 83.4334
|  | 1503 | 83.5142
|  | 1502 | 83.3315
|  | 1501 | 83.3298
|  | 1500 | 83.2123
|  | 1499 | 83.1532
|  | 1498 | 83.0739
|  | 1497 | 82.9865
|  | 1496 | 82.9116
|  | 1495 | 82.8923
|  | 1494 | 82.8963
|  | 1493 | 82.7446
|  | 1492 | 82.7123
|  | 1491 | 82.527
|  | 1490 | 82.5335
|  | 1489 | 82.4831
|  | 1488 | 82.4224
|  | 1487 | 82.3257
|  | 1486 | 82.355
|  | 1485 | 82.2741
|  | 1484 | 82.2901
|  | 1483 | 82.14
|  | 1482 | 82.2841
|  | 1481 | 82.0822
|  | 1480 | 82.1067
|  | 1479 | 82.0177
|  | 1478 | 82.0551
|  | 1477 | 81.9928
|  | 1476 | 82.0436
|  | 1475 | 82.0402
|  | 1474 | 81.9361
|  | 1473 | 81.8998
|  | 1472 | 81.9753
|  | 1471 | 81.8612
|  | 1470 | 81.9175
|  | 1469 | 81.9272
|  | 1468 | 81.938
|  | 1467 | 81.9652
|  | 1466 | 81.9071
|  | 1465 | 81.9172
|  | 1464 | 81.9828
|  | 1463 | 81.9588
|  | 1462 | 81.9447
|  | 1461 | 81.9799
|  | 1460 | 81.9912
|  | 1459 | 81.9805
|  | 1458 | 82.0421
|  | 1457 | 82.112
|  | 1456 | 82.1631
|  | 1455 | 82.1294
|  | 1454 | 82.1216
|  | 1453 | 82.1459
|  | 1452 | 82.1688
|  | 1451 | 82.244
|  | 1450 | 82.3022
|  | 1449 | 82.3115
|  | 1448 | 82.2628
|  | 1447 | 82.4228
|  | 1446 | 82.3585
|  | 1445 | 82.4979
|  | 1444 | 82.4385
|  | 1443 | 82.5629
|  | 1442 | 82.5087
|  | 1441 | 82.4718
|  | 1440 | 82.5363
|  | 1439 | 82.522
|  | 1438 | 82.5611
|  | 1437 | 82.5711
|  | 1436 | 82.6478
|  | 1435 | 82.6135
|  | 1434 | 82.5466
|  | 1433 | 82.6981
|  | 1432 | 82.5425
|  | 1431 | 82.6411
|  | 1430 | 82.6231
|  | 1429 | 82.6589
|  | 1428 | 82.781
|  | 1427 | 82.743
|  | 1426 | 82.8814
|  | 1425 | 82.9193
|  | 1424 | 83.0267
|  | 1423 | 83.1252
|  | 1422 | 83.1094
|  | 1421 | 83.322
|  | 1420 | 83.425
|  | 1419 | 83.4533
|  | 1418 | 83.5976
|  | 1417 | 83.6017
|  | 1416 | 83.6762
|  | 1415 | 83.7837
|  | 1414 | 83.787
|  | 1413 | 83.8737
|  | 1412 | 83.9054
|  | 1411 | 83.9274
|  | 1410 | 83.866
|  | 1409 | 83.9996
|  | 1408 | 83.9842
|  | 1407 | 83.9593
|  | 1406 | 84.0888
|  | 1405 | 83.8859
|  | 1404 | 83.9596
|  | 1403 | 83.9043
|  | 1402 | 83.9146
|  | 1401 | 83.8433
|  | 1400 | 83.8218
|  | 1399 | 83.7721
|  | 1398 | 83.6611
|  | 1397 | 83.4893
|  | 1396 | 83.4346
|  | 1395 | 83.539
|  | 1394 | 83.4858
|  | 1393 | 83.4549
|  | 1392 | 83.2275
|  | 1391 | 83.3053
|  | 1390 | 83.2875
|  | 1389 | 83.1521
|  | 1388 | 83.1672
|  | 1387 | 83.1278
|  | 1386 | 83.0262
|  | 1385 | 82.9751
|  | 1384 | 82.8614
|  | 1383 | 82.8033
|  | 1382 | 82.7621
|  | 1381 | 82.713
|  | 1380 | 82.6961
|  | 1379 | 82.5325
|  | 1378 | 82.5538
|  | 1377 | 82.4986
|  | 1376 | 82.4959
|  | 1375 | 82.4857
|  | 1374 | 82.4558
|  | 1373 | 82.4105
|  | 1372 | 82.418
|  | 1371 | 82.3804
|  | 1370 | 82.4089
|  | 1369 | 82.3574
|  | 1368 | 82.3908
|  | 1367 | 82.3094
|  | 1366 | 82.3595
|  | 1365 | 82.4176
|  | 1364 | 82.3161
|  | 1363 | 82.4556
|  | 1362 | 82.3068
|  | 1361 | 82.3885
|  | 1360 | 82.4201
|  | 1359 | 82.4275
|  | 1358 | 82.3635
|  | 1357 | 82.5376
|  | 1356 | 82.4898
|  | 1355 | 82.4426
|  | 1354 | 82.6208
|  | 1353 | 82.6396
|  | 1352 | 82.7374
|  | 1351 | 82.8083
|  | 1350 | 82.7641
|  | 1349 | 82.824
|  | 1348 | 82.8755
|  | 1347 | 83.118
|  | 1346 | 83.0496
|  | 1345 | 83.1002
|  | 1344 | 83.1452
|  | 1343 | 83.1666
|  | 1342 | 83.2961
|  | 1341 | 83.3653
|  | 1340 | 83.4009
|  | 1339 | 83.3876
|  | 1338 | 83.5321
|  | 1337 | 83.5599
|  | 1336 | 83.6823
|  | 1335 | 83.7085
|  | 1334 | 83.7883
|  | 1333 | 83.8121
|  | 1332 | 83.8268
|  | 1331 | 83.8541
|  | 1330 | 84.0191
|  | 1329 | 84.0939
|  | 1328 | 84.04
|  | 1327 | 84.1517
|  | 1326 | 84.2222
|  | 1325 | 84.217
|  | 1324 | 84.2252
|  | 1323 | 84.1923
|  | 1322 | 84.308
|  | 1321 | 84.3352
|  | 1320 | 84.4164
|  | 1319 | 84.3757
|  | 1318 | 84.4682
|  | 1317 | 84.3979
|  | 1316 | 84.4829
|  | 1315 | 84.4367
|  | 1314 | 84.4549
|  | 1313 | 84.4095
|  | 1312 | 84.4621
|  | 1311 | 84.4428
|  | 1310 | 84.4171
|  | 1309 | 84.4411
|  | 1308 | 84.4229
|  | 1307 | 84.4827
|  | 1306 | 84.362
|  | 1305 | 84.4297
|  | 1304 | 84.3979
|  | 1303 | 84.2902
|  | 1302 | 84.289
|  | 1301 | 84.1387
|  | 1300 | 84.2898
|  | 1299 | 84.1395
|  | 1298 | 84.0992
|  | 1297 | 84.0802
|  | 1296 | 84.0279
|  | 1295 | 83.9901
|  | 1294 | 83.9863
|  | 1293 | 83.9074
|  | 1292 | 83.8342
|  | 1291 | 83.7101
|  | 1290 | 83.7965
|  | 1289 | 83.5663
|  | 1288 | 83.6413
|  | 1287 | 83.6167
|  | 1286 | 83.4524
|  | 1285 | 83.4835
|  | 1284 | 83.4379
|  | 1283 | 83.3922
|  | 1282 | 83.3258
|  | 1281 | 83.3419
|  | 1280 | 83.2901
|  | 1279 | 83.2188
|  | 1278 | 83.1711
|  | 1277 | 83.2123
|  | 1276 | 83.0432
|  | 1275 | 83.0361
|  | 1274 | 83.0726
|  | 1273 | 83.0767
|  | 1272 | 83.1166
|  | 1271 | 83.118
|  | 1270 | 83.0757
|  | 1269 | 83.0665
|  | 1268 | 83.0761
|  | 1267 | 83.02
|  | 1266 | 83.0245
|  | 1265 | 83.0586
|  | 1264 | 83.0697
|  | 1263 | 83.0312
|  | 1262 | 83.0694
|  | 1261 | 83.101
|  | 1260 | 83.1253
|  | 1259 | 83.1553
|  | 1258 | 83.1998
|  | 1257 | 83.2308
|  | 1256 | 83.243
|  | 1255 | 83.1889
|  | 1254 | 83.3107
|  | 1253 | 83.3034
|  | 1252 | 83.2448
|  | 1251 | 83.3441
|  | 1250 | 83.3067
|  | 1249 | 83.4721
|  | 1248 | 83.4053
|  | 1247 | 83.3655
|  | 1246 | 83.4664
|  | 1245 | 83.4803
|  | 1244 | 83.4764
|  | 1243 | 83.5238
|  | 1242 | 83.4773
|  | 1241 | 83.6574
|  | 1240 | 83.5341
|  | 1239 | 83.5775
|  | 1238 | 83.5648
|  | 1237 | 83.6156
|  | 1236 | 83.5907
|  | 1235 | 83.5604
|  | 1234 | 83.5478
|  | 1233 | 83.5165
|  | 1232 | 83.5606
|  | 1231 | 83.5792
|  | 1230 | 83.5614
|  | 1229 | 83.4679
|  | 1228 | 83.4517
|  | 1227 | 83.4193
|  | 1226 | 83.4258
|  | 1225 | 83.422
|  | 1224 | 83.3413
|  | 1223 | 83.2434
|  | 1222 | 83.4337
|  | 1221 | 83.2804
|  | 1220 | 83.3216
|  | 1219 | 83.2346
|  | 1218 | 83.1357
|  | 1217 | 83.079
|  | 1216 | 83.1641
|  | 1215 | 83.067
|  | 1214 | 83.0355
|  | 1213 | 83.0037
|  | 1212 | 82.8928
|  | 1211 | 82.9003
|  | 1210 | 82.841
|  | 1209 | 82.8093
|  | 1208 | 82.7857
|  | 1207 | 82.7195
|  | 1206 | 82.7321
|  | 1205 | 82.7577
|  | 1204 | 82.7542
|  | 1203 | 82.595
|  | 1202 | 82.6201
|  | 1201 | 82.6715
|  | 1200 | 82.5175
|  | 1199 | 82.6147
|  | 1198 | 82.5251
|  | 1197 | 82.4566
|  | 1196 | 82.46
|  | 1195 | 82.4834
|  | 1194 | 82.4336
|  | 1193 | 82.4116
|  | 1192 | 82.4629
|  | 1191 | 82.4962
|  | 1190 | 82.4204
|  | 1189 | 82.4935
|  | 1188 | 82.5282
|  | 1187 | 82.6347
|  | 1186 | 82.5587
|  | 1185 | 82.6021
|  | 1184 | 82.706
|  | 1183 | 82.7008
|  | 1182 | 82.7447
|  | 1181 | 82.8906
|  | 1180 | 82.8759
|  | 1179 | 82.8775
|  | 1178 | 82.9308
|  | 1177 | 82.9982
|  | 1176 | 83.0303
|  | 1175 | 82.9758
|  | 1174 | 83.0992
|  | 1173 | 83.1413
|  | 1172 | 83.2188
|  | 1171 | 83.2386
|  | 1170 | 83.1367
|  | 1169 | 83.0793
|  | 1168 | 83.2171
|  | 1167 | 83.2569
|  | 1166 | 83.2015
|  | 1165 | 83.1783
|  | 1164 | 83.1958
|  | 1163 | 83.2067
|  | 1162 | 83.1811
|  | 1161 | 83.1978
|  | 1160 | 83.1288
|  | 1159 | 83.2167
|  | 1158 | 83.0647
|  | 1157 | 83.1641
|  | 1156 | 83.0666
|  | 1155 | 83.0706
|  | 1154 | 83.1188
|  | 1153 | 83.039
|  | 1152 | 83.0106
|  | 1151 | 83.0238
|  | 1150 | 82.8707
|  | 1149 | 82.9109
|  | 1148 | 82.8381
|  | 1147 | 82.8664
|  | 1146 | 82.8469
|  | 1145 | 82.7836
|  | 1144 | 82.784
|  | 1143 | 82.6504
|  | 1142 | 82.7847
|  | 1141 | 82.6687
|  | 1140 | 82.7282
|  | 1139 | 82.8053
|  | 1138 | 82.8426
|  | 1137 | 82.7482
|  | 1136 | 82.7521
|  | 1135 | 82.7699
|  | 1134 | 82.8204
|  | 1133 | 82.8334
|  | 1132 | 82.9656
|  | 1131 | 83.0552
|  | 1130 | 82.9718
|  | 1129 | 83.1203
|  | 1128 | 83.1468
|  | 1127 | 83.124
|  | 1126 | 83.1876
|  | 1125 | 83.2184
|  | 1124 | 83.1997
|  | 1123 | 83.2436
|  | 1122 | 83.3554
|  | 1121 | 83.3341
|  | 1120 | 83.3521
|  | 1119 | 83.3903
|  | 1118 | 83.4697
|  | 1117 | 83.3423
|  | 1116 | 83.4148
|  | 1115 | 83.3995
|  | 1114 | 83.4652
|  | 1113 | 83.378
|  | 1112 | 83.3993
|  | 1111 | 83.4094
|  | 1110 | 83.3683
|  | 1109 | 83.3381
|  | 1108 | 83.221
|  | 1107 | 83.2613
|  | 1106 | 83.1616
|  | 1105 | 83.1593
|  | 1104 | 82.9631
|  | 1103 | 82.9514
|  | 1102 | 82.8796
|  | 1101 | 82.7585
|  | 1100 | 82.6839
|  | 1099 | 82.6792
|  | 1098 | 82.6389
|  | 1097 | 82.4989
|  | 1096 | 82.4142
|  | 1095 | 82.3692
|  | 1094 | 82.3069
|  | 1093 | 82.1932
|  | 1092 | 82.189
|  | 1091 | 82.0323
|  | 1090 | 82.0577
|  | 1089 | 81.9794
|  | 1088 | 81.9773
|  | 1087 | 81.7766
|  | 1086 | 81.8661
|  | 1085 | 81.8497
|  | 1084 | 81.8447
|  | 1083 | 81.7687
|  | 1082 | 81.8362
|  | 1081 | 81.8318
|  | 1080 | 81.9672
|  | 1079 | 81.8849
|  | 1078 | 81.9107
|  | 1077 | 81.9211
|  | 1076 | 82.0997
|  | 1075 | 82.0917
|  | 1074 | 82.2575
|  | 1073 | 82.1925
|  | 1072 | 82.4133
|  | 1071 | 82.5121
|  | 1070 | 82.5099
|  | 1069 | 82.6783
|  | 1068 | 82.7822
|  | 1067 | 82.8756
|  | 1066 | 83.0622
|  | 1065 | 83.0125
|  | 1064 | 83.2201
|  | 1063 | 83.2266
|  | 1062 | 83.2573
|  | 1061 | 83.3674
|  | 1060 | 83.4363
|  | 1059 | 83.5592
|  | 1058 | 83.5092
|  | 1057 | 83.7433
|  | 1056 | 83.5539
|  | 1055 | 83.6379
|  | 1054 | 83.5376
|  | 1053 | 83.5018
|  | 1052 | 83.5112
|  | 1051 | 83.3882
|  | 1050 | 83.4322
|  | 1049 | 83.3043
|  | 1048 | 83.1484
|  | 1047 | 83.1395
|  | 1046 | 83.0415
|  | 1045 | 82.8668
|  | 1044 | 82.7066
|  | 1043 | 82.6784
|  | 1042 | 82.5158
|  | 1041 | 82.3887
|  | 1040 | 82.1849
|  | 1039 | 82.1928
|  | 1038 | 81.9725
|  | 1037 | 81.9143
|  | 1036 | 81.8224
|  | 1035 | 81.624
|  | 1034 | 81.5972
|  | 1033 | 81.3862
|  | 1032 | 81.4408
|  | 1031 | 81.3347
|  | 1030 | 81.4201
|  | 1029 | 81.3537
|  | 1028 | 81.3408
|  | 1027 | 81.3684
|  | 1026 | 81.415
|  | 1025 | 81.4257
|  | 1024 | 81.5232
|  | 1023 | 81.684
|  | 1022 | 81.8116
|  | 1021 | 81.8545
|  | 1020 | 82.1528
|  | 1019 | 82.1524
|  | 1018 | 82.3217
|  | 1017 | 82.5238
|  | 1016 | 82.5461
|  | 1015 | 82.7094
|  | 1014 | 82.9176
|  | 1013 | 83.1322
|  | 1012 | 83.1943
|  | 1011 | 83.3297
|  | 1010 | 83.459
|  | 1009 | 83.5355
|  | 1008 | 83.6527
|  | 1007 | 83.7511
|  | 1006 | 83.7373
|  | 1005 | 83.6168
|  | 1004 | 83.6039
|  | 1003 | 83.6166
|  | 1002 | 83.424
|  | 1001 | 83.4201
|  | 1000 | 83.178
|  | 999 | 83.2004
|  | 998 | 82.9092
|  | 997 | 82.7667
|  | 996 | 82.3619
|  | 995 | 82.2534
|  | 994 | 82.0262
|  | 993 | 81.7633
|  | 992 | 81.6255
|  | 991 | 81.2753
|  | 990 | 81.1079
|  | 989 | 80.839
|  | 988 | 80.6026
|  | 987 | 80.4861
|  | 986 | 80.2205
|  | 985 | 80.007
|  | 984 | 79.9582
|  | 983 | 79.8924
|  | 982 | 79.8094
|  | 981 | 79.754
|  | 980 | 79.8364
|  | 979 | 79.8817
|  | 978 | 80.0292
|  | 977 | 80.1051
|  | 976 | 80.128
|  | 975 | 80.3146
|  | 974 | 80.5607
|  | 973 | 80.7012
|  | 972 | 81.0007
|  | 971 | 81.1959
|  | 970 | 81.5484
|  | 969 | 81.7405
|  | 968 | 82.0346
|  | 967 | 82.2264
|  | 966 | 82.351
|  | 965 | 82.6916
|  | 964 | 82.8362
|  | 963 | 82.9594
|  | 962 | 83.1566
|  | 961 | 83.2865
|  | 960 | 83.2746
|  | 959 | 83.29
|  | 958 | 83.2558
|  | 957 | 83.2592
|  | 956 | 83.1691
|  | 955 | 83.0619
|  | 954 | 82.9009
|  | 953 | 82.6667
|  | 952 | 82.5036
|  | 951 | 82.2602
|  | 950 | 82.006
|  | 949 | 81.9059
|  | 948 | 81.6244
|  | 947 | 81.3724
|  | 946 | 81.0732
|  | 945 | 81.1406
|  | 944 | 80.9507
|  | 943 | 80.8017
|  | 942 | 80.7246
|  | 941 | 80.68
|  | 940 | 80.5716
|  | 939 | 80.8043
|  | 938 | 80.8484
|  | 937 | 80.9487
|  | 936 | 81.0027
|  | 935 | 81.1682
|  | 934 | 81.4103
|  | 933 | 81.7118
|  | 932 | 81.9576
|  | 931 | 82.1719
|  | 930 | 82.4928
|  | 929 | 82.5567
|  | 928 | 82.9709
|  | 927 | 83.2681
|  | 926 | 83.2825
|  | 925 | 83.6035
|  | 924 | 83.5713
|  | 923 | 83.8246
|  | 922 | 83.8042
|  | 921 | 83.9533
|  | 920 | 83.9529
|  | 919 | 83.8993
|  | 918 | 83.7982
|  | 917 | 83.7407
|  | 916 | 83.5891
|  | 915 | 83.4009
|  | 914 | 83.3576
|  | 913 | 83.0579
|  | 912 | 83.0203
|  | 911 | 82.8235
|  | 910 | 82.599
|  | 909 | 82.6616
|  | 908 | 82.4676
|  | 907 | 82.4047
|  | 906 | 82.3192
|  | 905 | 82.2717
|  | 904 | 82.2866
|  | 903 | 82.3434
|  | 902 | 82.2822
|  | 901 | 82.3155
|  | 900 | 82.2807
|  | 899 | 82.2181
|  | 898 | 82.4182
|  | 897 | 82.4136
|  | 896 | 82.3489
|  | 895 | 82.4407
|  | 894 | 82.4764
|  | 893 | 82.5031
|  | 892 | 82.6136
|  | 891 | 82.7093
|  | 890 | 82.7011
|  | 889 | 82.8902
|  | 888 | 83.0494
|  | 887 | 83.148
|  | 886 | 83.4021
|  | 885 | 83.4694
|  | 884 | 83.7438
|  | 883 | 83.8464
|  | 882 | 84.0667
|  | 881 | 84.2199
|  | 880 | 84.2953
|  | 879 | 84.1228
|  | 878 | 84.0965
|  | 877 | 83.9094
|  | 876 | 83.6582
|  | 875 | 83.325
|  | 874 | 82.8808
|  | 873 | 82.4347
|  | 872 | 81.9894
|  | 871 | 81.4472
|  | 870 | 81.1085
|  | 869 | 80.8215
|  | 868 | 80.5654
|  | 867 | 80.4675
|  | 866 | 80.466
|  | 865 | 80.4623
|  | 864 | 80.6004
|  | 863 | 80.8224
|  | 862 | 80.9386
|  | 861 | 81.1898
|  | 860 | 81.43
|  | 859 | 81.6976
|  | 858 | 81.8187
|  | 857 | 81.687
|  | 856 | 80.8984
|  | 855 | 79.0789
|  | 854 | 75.2164
|  | 853 | 69.4387
|  | 852 | 62.1544
|  | 851 | 53.6632
|  | 850 | 45.3458
|  | 849 | 37.8795
|  | 848 | 31.5411
|  | 847 | 26.6787
|  | 846 | 22.762
|  | 845 | 19.6338
|  | 844 | 16.9693
|  | 843 | 14.8215
|  | 842 | 12.7421
|  | 841 | 10.9402
|  | 840 | 9.3643
|  | 839 | 7.8259
|  | 838 | 6.307
|  | 837 | 4.8762
|  | 836 | 3.6313
|  | 835 | 2.5803
|  | 834 | 1.7693
|  | 833 | 1.1523
|  | 832 | 0.71829
|  | 831 | 0.439
|  | 830 | 0.26599
|  | 829 | 0.16023
|  | 828 | 0.099775
|  | 827 | 0.06496
|  | 826 | 0.042834
|  | 825 | 0.029467
|  | 824 | 0.020941
|  | 823 | 0.014829
|  | 822 | 0.010753
|  | 821 | 0.008111
|  | 820 | 0.0062708
|  | 819 | 0.0046322
|  | 818 | 0.0031013
|  | 817 | 0.002295
|  | 816 | 0.0013764
|  | 815 | 0.0010241
|  | 814 | 0.00039219
|  | 813 | -0.00034803
|  | 812 | -0.000321
|  | 811 | -0.00027941
|  | 810 | -0.0011275
|  | 809 | -0.00086064
|  | 808 | -0.0010947
|  | 807 | -0.001556
|  | 806 | -0.0013638
|  | 805 | -0.0014054
|  | 804 | -0.0018984
|  | 803 | -0.0015462
|  | 802 | -0.001751
|  | 801 | -0.0017004
|  | 800 | -0.001948
|  | 799 | -5.0363e-05
|  | 798 | 7.6988e-05
|  | 797 | 7.0605e-05
|  | 796 | 7.7508e-05
|  | 795 | 6.791e-05
|  | 794 | 5.4777e-05
|  | 793 | 5.821e-05
|  | 792 | 7.0038e-05
|  | 791 | 5.5027e-05
|  | 790 | 5.2428e-05
|  | 789 | 4.8335e-05
|  | 788 | 6.1817e-05
|  | 787 | 6.5815e-05
|  | 786 | 5.4863e-05
|  | 785 | 5.071e-05
|  | 784 | 5.0547e-05
|  | 783 | 6.4053e-05
|  | 782 | 5.4968e-05
|  | 781 | 4.9512e-05
|  | 780 | 4.1653e-05
|  | 779 | 4.604e-05
|  | 778 | 3.9482e-05
|  | 777 | 5.2276e-05
|  | 776 | 4.2718e-05
|  | 775 | 3.7054e-05
|  | 774 | 3.7915e-05
|  | 773 | 3.6973e-05
|  | 772 | 5.6933e-05
|  | 771 | 2.5426e-05
|  | 770 | 3.547e-05
|  | 769 | 2.8409e-05
|  | 768 | 4.6262e-05
|  | 767 | 3.3529e-05
|  | 766 | 3.2688e-05
|  | 765 | 3.2227e-05
|  | 764 | 1.9633e-05
|  | 763 | 4.3957e-05
|  | 762 | 3.5876e-05
|  | 761 | 2.4128e-05
|  | 760 | 2.4935e-05
|  | 759 | 1.7647e-05
|  | 758 | 3.6853e-05
|  | 757 | 2.1432e-05
|  | 756 | 1.6528e-05
|  | 755 | 2.3715e-05
|  | 754 | 2.9034e-05
|  | 753 | 1.8469e-05
|  | 752 | 2.5104e-05
|  | 751 | 2.3181e-05
|  | 750 | 2.5818e-05
|  | 749 | 3.0627e-05
|  | 748 | 2.1814e-05
|  | 747 | 2.7051e-05
|  | 746 | 2.0851e-05
|  | 745 | 2.2077e-05
|  | 744 | 3.4932e-05
|  | 743 | 1.4689e-05
|  | 742 | 2.0118e-05
|  | 741 | 2.1328e-05
|  | 740 | 3.7919e-05
|  | 739 | 1.9343e-05
|  | 738 | 1.7681e-05
|  | 737 | 1.6726e-05
|  | 736 | 2.0317e-05
|  | 735 | 2.8494e-05
|  | 734 | 1.7237e-05
|  | 733 | 2.0082e-05
|  | 732 | 1.9233e-05
|  | 731 | 2.9271e-05
|  | 730 | 2.0727e-05
|  | 729 | 1.6549e-05
|  | 728 | 1.5473e-05
|  | 727 | 3.181e-05
|  | 726 | 1.731e-05
|  | 725 | 1.3238e-05
|  | 724 | 1.8413e-05
|  | 723 | 1.2342e-05
|  | 722 | 3.6979e-05
|  | 721 | 1.6784e-05
|  | 720 | 2.0631e-05
|  | 719 | 1.8887e-05
|  | 718 | 2.7235e-05
|  | 717 | 1.8566e-05
|  | 716 | 1.3449e-05
|  | 715 | 1.7002e-05
|  | 714 | 3.2136e-05
|  | 713 | 1.3161e-05
|  | 712 | 2.6649e-05
|  | 711 | 2.2156e-05
|  | 710 | 2.8354e-05
|  | 709 | 1.7668e-05
|  | 708 | 2.0867e-05
|  | 707 | 2.5523e-05
|  | 706 | 1.9822e-05
|  | 705 | 1.3727e-05
|  | 704 | 2.0741e-05
|  | 703 | 2.4542e-05
|  | 702 | 2.535e-05
|  | 701 | 1.6082e-05
|  | 700 | 2.9319e-05
|  | 699 | 2.2429e-05
|  | 698 | 1.9997e-05
|  | 697 | 1.3631e-05
|  | 696 | 3.135e-05
|  | 695 | 1.8189e-05
|  | 694 | 2.0215e-05
|  | 693 | 3.0878e-05
|  | 692 | 1.9705e-05
|  | 691 | 1.8001e-05
|  | 690 | 1.9771e-05
|  | 689 | 2.9397e-05
|  | 688 | 1.8439e-05
|  | 687 | 1.5062e-05
|  | 686 | 2.7104e-05
|  | 685 | 1.8833e-05
|  | 684 | 1.5901e-05
|  | 683 | 3.0564e-05
|  | 682 | 1.8864e-05
|  | 681 | 2.036e-05
|  | 680 | 2.936e-05
|  | 679 | 1.8478e-05
|  | 678 | 2.1326e-05
|  | 677 | 1.4002e-05
|  | 676 | 2.466e-05
|  | 675 | 2.2698e-05
|  | 674 | 1.7645e-05
|  | 673 | 2.5292e-05
|  | 672 | 1.7257e-05
|  | 671 | 1.7613e-05
|  | 670 | 2.098e-05
|  | 669 | 2.1273e-05
|  | 668 | 2.9639e-05
|  | 667 | 1.901e-05
|  | 666 | 2.1942e-05
|  | 665 | 2.1549e-05
|  | 664 | 1.5508e-05
|  | 663 | 1.9465e-05
|  | 662 | 3.154e-05
|  | 661 | 1.3806e-05
|  | 660 | 1.8456e-05
|  | 659 | 2.0917e-05
|  | 658 | 1.9849e-05
|  | 657 | 1.9607e-05
|  | 656 | 2.1032e-05
|  | 655 | 2.1328e-05
|  | 654 | 2.2991e-05
|  | 653 | 2.2481e-05
|  | 652 | 1.3917e-05
|  | 651 | 1.6037e-05
|  | 650 | 1.7602e-05
|  | 649 | 1.8778e-05
|  | 648 | 1.1533e-05
|  | 647 | 1.9446e-05
|  | 646 | 1.3852e-05
|  | 645 | 1.1798e-05
|  | 644 | 2.6592e-05
|  | 643 | 2.2082e-05
|  | 642 | 1.8636e-05
|  | 641 | 1.5966e-05
|  | 640 | 2.5974e-05
|  | 639 | 1.9175e-05
|  | 638 | 9.6584e-06
|  | 637 | 2.1014e-05
|  | 636 | 2.3662e-05
|  | 635 | 1.9915e-05
|  | 634 | 2.5613e-05
|  | 633 | 1.598e-05
|  | 632 | 1.9827e-05
|  | 631 | 1.9328e-05
|  | 630 | 1.9744e-05
|  | 629 | 1.9843e-05
|  | 628 | 2.1526e-05
|  | 627 | 1.6285e-05
|  | 626 | 2.2299e-05
|  | 625 | 1.8411e-05
|  | 624 | 1.8451e-05
|  | 623 | 1.7442e-05
|  | 622 | 1.8124e-05
|  | 621 | 2.162e-05
|  | 620 | 1.5758e-05
|  | 619 | 2.5203e-05
|  | 618 | 3.3085e-05
|  | 617 | 1.691e-05
|  | 616 | 2.1689e-05
|  | 615 | 2.3338e-05
|  | 614 | 1.673e-05
|  | 613 | 2.8874e-05
|  | 612 | 2.1951e-05
|  | 611 | 1.4599e-05
|  | 610 | 1.6656e-05
|  | 609 | 2.1634e-05
|  | 608 | 2.6613e-05
|  | 607 | 2.6861e-05
|  | 606 | 4.2156e-05
|  | 605 | 4.5409e-05
|  | 604 | 3.0696e-05
|  | 603 | 2.9349e-05
|  | 602 | 2.163e-05
|  | 601 | 1.3917e-05
|  | 600 | 2.8508e-05
|  | 599 | 2.6707e-05
|  | 598 | 4.4883e-05
|  | 597 | 0.00012496
|  | 596 | 0.00015423
|  | 595 | 0.00011471
|  | 594 | 5.3619e-05
|  | 593 | 2.6691e-05
|  | 592 | 3.1273e-05
|  | 591 | 2.5842e-05
|  | 590 | 2.715e-05
|  | 589 | 4.2445e-05
|  | 588 | 7.1379e-05
|  | 587 | 0.00014898
|  | 586 | 0.00023672
|  | 585 | 0.00021668
|  | 584 | 0.00011347
|  | 583 | 6.7193e-05
|  | 582 | 4.8256e-05
|  | 581 | 4.1058e-05
|  | 580 | 4.2237e-05
|  | 579 | 3.3065e-05
|  | 578 | 3.8167e-05
|  | 577 | 6.2131e-05
|  | 576 | 9.1002e-05
|  | 575 | 0.00016095
|  | 574 | 0.00018645
|  | 573 | 0.00015759
|  | 572 | 9.2867e-05
|  | 571 | 5.9506e-05
|  | 570 | 4.6299e-05
|  | 569 | 3.6535e-05
|  | 568 | 4.5039e-05
|  | 567 | 2.6177e-05
|  | 566 | 3.7992e-05
|  | 565 | 3.7128e-05
|  | 564 | 4.5549e-05
|  | 563 | 5.2523e-05
|  | 562 | 7.4618e-05
|  | 561 | 0.000115
|  | 560 | 0.00014516
|  | 559 | 0.00013455
|  | 558 | 0.00010108
|  | 557 | 6.5555e-05
|  | 556 | 4.795e-05
|  | 555 | 3.5792e-05
|  | 554 | 3.8842e-05
|  | 553 | 4.3408e-05
|  | 552 | 3.5765e-05
|  | 551 | 4.4824e-05
|  | 550 | 4.5493e-05
|  | 549 | 6.4743e-05
|  | 548 | 8.2186e-05
|  | 547 | 9.8035e-05
|  | 546 | 9.4524e-05
|  | 545 | 7.0755e-05
|  | 544 | 5.05e-05
|  | 543 | 4.0912e-05
|  | 542 | 5.738e-05
|  | 541 | 3.5552e-05
|  | 540 | 3.5739e-05
|  | 539 | 3.771e-05
|  | 538 | 4.4212e-05
|  | 537 | 5.2696e-05
|  | 536 | 6.8478e-05
|  | 535 | 8.9994e-05
|  | 534 | 8.687e-05
|  | 533 | 7.8509e-05
|  | 532 | 5.4502e-05
|  | 531 | 5.0927e-05
|  | 530 | 4.7129e-05
|  | 529 | 3.7446e-05
|  | 528 | 3.4968e-05
|  | 527 | 4.2746e-05
|  | 526 | 3.9347e-05
|  | 525 | 5.764e-05
|  | 524 | 5.7561e-05
|  | 523 | 7.3646e-05
|  | 522 | 8.1296e-05
|  | 521 | 8.4189e-05
|  | 520 | 6.6565e-05
|  | 519 | 5.7202e-05
|  | 518 | 4.8649e-05
|  | 517 | 4.9238e-05
|  | 516 | 4.8699e-05
|  | 515 | 4.7177e-05
|  | 514 | 5.0192e-05
|  | 513 | 5.2774e-05
|  | 512 | 7.0373e-05
|  | 511 | 6.8064e-05
|  | 510 | 7.1212e-05
|  | 509 | 7.6789e-05
|  | 508 | 6.3347e-05
|  | 507 | 5.8876e-05
|  | 506 | 5.1687e-05
|  | 505 | 4.3508e-05
|  | 504 | 4.1085e-05
|  | 503 | 4.6683e-05
|  | 502 | 4.8661e-05
|  | 501 | 6.4956e-05
|  | 500 | 7.1444e-05
|  | 499 | 8.0512e-05
|  | 498 | 7.7566e-05
|  | 497 | 6.6443e-05
|  | 496 | 6.7238e-05
|  | 495 | 5.0747e-05
|  | 494 | 4.8191e-05
|  | 493 | 4.9096e-05
|  | 492 | 5.3378e-05
|  | 491 | 6.2514e-05
|  | 490 | 7.6817e-05
|  | 489 | 7.2114e-05
|  | 488 | 7.1505e-05
|  | 487 | 5.9022e-05
|  | 486 | 5.0724e-05
|  | 485 | 5.2346e-05
|  | 484 | 4.7754e-05
|  | 483 | 4.4326e-05
|  | 482 | 4.8637e-05
|  | 481 | 5.086e-05
|  | 480 | 5.5191e-05
|  | 479 | 6.6579e-05
|  | 478 | 7.3007e-05
|  | 477 | 6.2479e-05
|  | 476 | 5.7411e-05
|  | 475 | 5.5824e-05
|  | 474 | 5.0176e-05
|  | 473 | 4.0706e-05
|  | 472 | 4.544e-05
|  | 471 | 4.6347e-05
|  | 470 | 5.1451e-05
|  | 469 | 5.712e-05
|  | 468 | 6.9562e-05
|  | 467 | 8.1296e-05
|  | 466 | 6.0199e-05
|  | 465 | 5.6698e-05
|  | 464 | 5.0937e-05
|  | 463 | 3.8136e-05
|  | 462 | 4.3909e-05
|  | 461 | 4.4291e-05
|  | 460 | 5.6346e-05
|  | 459 | 6.32e-05
|  | 458 | 6.1641e-05
|  | 457 | 6.3897e-05
|  | 456 | 5.3687e-05
|  | 455 | 4.4941e-05
|  | 454 | 4.8536e-05
|  | 453 | 4.1271e-05
|  | 452 | 4.4099e-05
|  | 451 | 5.0315e-05
|  | 450 | 5.4813e-05
|  | 449 | 6.68e-05
|  | 448 | 5.3627e-05
|  | 447 | 5.3005e-05
|  | 446 | 4.5918e-05
|  | 445 | 3.5271e-05
|  | 444 | 3.6936e-05
|  | 443 | 4.5441e-05
|  | 442 | 4.5805e-05
|  | 441 | 4.5888e-05
|  | 440 | 5.0794e-05
|  | 439 | 5.9808e-05
|  | 438 | 5.5656e-05
|  | 437 | 4.2609e-05
|  | 436 | 3.4747e-05
|  | 435 | 3.1196e-05
|  | 434 | 3.556e-05
|  | 433 | 4.6551e-05
|  | 432 | 5.0838e-05
|  | 431 | 4.6648e-05
|  | 430 | 5.4799e-05
|  | 429 | 5.6249e-05
|  | 428 | 5.0515e-05
|  | 427 | 3.4298e-05
|  | 426 | 4.3686e-05
|  | 425 | 6.0484e-05
|  | 424 | 4.4807e-05
|  | 423 | 5.1404e-05
|  | 422 | 4.104e-05
|  | 421 | 4.6521e-05
|  | 420 | 3.526e-05
|  | 419 | 4.2296e-05
|  | 418 | 4.0713e-05
|  | 417 | 3.0025e-05
|  | 416 | 2.8973e-05
|  | 415 | 3.9278e-05
|  | 414 | 2.3526e-05
|  | 413 | 1.6808e-05
|  | 412 | 3.1868e-05
|  | 411 | 3.6156e-05
|  | 410 | 3.2585e-05
|  | 409 | 2.6575e-05
|  | 408 | 3.1437e-05
|  | 407 | 3.3319e-05
|  | 406 | 3.002e-05
|  | 405 | 2.8431e-05
|  | 404 | 1.7565e-05
|  | 403 | 2.4666e-05
|  | 402 | 2.1006e-05
|  | 401 | 2.2164e-05
|  | 400 | 2.2267e-05
|  | 399 | 5.7615e-06
|  | 398 | 1.6479e-05
|  | 397 | 1.5593e-05
|  | 396 | 1.3061e-05
|  | 395 | 4.1292e-06
|  | 394 | -8.4284e-06
|  | 393 | 5.6172e-06
|  | 392 | 7.0711e-06
|  | 391 | 1.3155e-05
|  | 390 | 1.0308e-05
|  | 389 | 2.0645e-05
|  | 388 | 9.0047e-06
|  | 387 | 1.8313e-05
|  | 386 | 9.8442e-06
|  | 385 | 1.4587e-05
|  | 384 | 1.1422e-05
|  | 383 | 4.3935e-06
|  | 382 | 1.4484e-05
|  | 381 | 1.6827e-05
|  | 380 | 1.3073e-05
|  | 379 | 5.2671e-06
|  | 378 | 1.0192e-05
|  | 377 | 4.8419e-06
|  | 376 | 2.0249e-05
|  | 375 | 1.6502e-05
|  | 374 | 1.3208e-05
|  | 373 | 1.4279e-05
|  | 372 | 1.4729e-05
|  | 371 | 2.4374e-06
|  | 370 | 8.942e-06
|  | 369 | 7.7272e-06
|  | 368 | 8.8161e-06
|  | 367 | 5.6886e-07
|  | 366 | 1.089e-05
|  | 365 | 1.052e-05
|  | 364 | 8.1773e-06
|  | 363 | 1.3219e-06
|  | 362 | 7.332e-06
|  | 361 | 4.3995e-06
|  | 360 | -8.1016e-06
|  | 359 | 1.8223e-05
|  | 358 | -8.0205e-06
|  | 357 | 3.7949e-06
|  | 356 | 7.4144e-06
|  | 355 | -6.2637e-06
|  | 354 | -1.192e-06
|  | 353 | -1.0444e-05
|  | 352 | 6.5868e-06
|  | 351 | 8.0778e-06
|  | 350 | -1.1255e-05
|  | 349 | -0.00014015
|  | 348 | 1.6969e-05
|  | 347 | -1.1697e-05
|  | 346 | 2.7743e-06
|  | 345 | 5.095e-06
|  | 344 | -9.6387e-06
|  | 343 | 1.7991e-05
|  | 342 | 1.7912e-06
|  | 341 | 6.3762e-06
|  | 340 | 3.1454e-06
|  | 339 | 3.305e-06
|  | 338 | 9.9803e-06
|  | 337 | -3.524e-06
|  | 336 | 9.6826e-06
|  | 335 | 9.2301e-06
|  | 334 | 3.4351e-06
|  | 333 | 8.463e-06
|  | 332 | 2.6797e-05
|  | 331 | -1.9242e-06
|  | 330 | 1.8645e-05
|  | 329 | 1.446e-05
|  | 328 | 1.0249e-05
|  | 327 | 1.074e-05
|  | 326 | 3.299e-06
|  | 325 | 1.9161e-05
|  | 324 | -3.8748e-07
|  | 323 | -2.0802e-06
|  | 322 | 2.9376e-06
|  | 321 | 3.9853e-06
|  | 320 | 2.7101e-05
|  | 319 | 3.9417e-06
|  | 318 | 5.7606e-06
|  | 317 | -3.3569e-06
|  | 316 | 4.6152e-06
|  | 315 | 1.6426e-05
|  | 314 | 7.4521e-06
|  | 313 | -1.8059e-06
|  | 312 | 1.0153e-05
|  | 311 | 6.1002e-06
|  | 310 | -1.2322e-06
|  | 309 | 1.8348e-05
|  | 308 | 3.3677e-06
|  | 307 | 6.34e-06
|  | 306 | 6.9863e-06
|  | 305 | 1.8696e-05
|  | 304 | 5.0451e-06
|  | 303 | 2.2013e-06
|  | 302 | 1.7404e-05
|  | 301 | 5.2618e-06
|  | 300 | -2.642e-06
|  | 299 | 1.6642e-05
|  | 298 | 6.628e-06
|  | 297 | 1.5501e-05
|  | 296 | 9.8557e-06
|  | 295 | 3.4447e-06
|  | 294 | 1.6973e-05
|  | 293 | 8.2177e-06
|  | 292 | 8.1986e-06
|  | 291 | 1.2902e-05
|  | 290 | 4.8384e-06
|  | 289 | 1.3706e-05
|  | 288 | 7.9375e-06
|  | 287 | 2.6402e-06
|  | 286 | 1.6719e-05
|  | 285 | -3.1072e-07
|  | 284 | 4.3232e-06
|  | 283 | 1.4246e-05
|  | 282 | 5.5286e-06
|  | 281 | 4.5688e-06
|  | 280 | 2.3289e-05
|  | 279 | -2.1999e-06
|  | 278 | 2.9197e-07
|  | 277 | -1.0678e-06
|  | 276 | 7.7741e-06
|  | 275 | 6.9595e-06
|  | 274 | 1.0585e-05
|  | 273 | 1.6553e-05
|  | 272 | 3.9476e-06
|  | 271 | 7.5331e-06
|  | 270 | 1.3844e-05
|  | 269 | 8.6716e-06
|  | 268 | 1.2531e-05
|  | 267 | -8.7443e-07
|  | 266 | 9.2323e-06
|  | 265 | -7.7945e-07
|  | 264 | 1.5648e-05
|  | 263 | 1.0604e-06
|  | 262 | 4.1015e-06
|  | 261 | 1.0888e-05
|  | 260 | 1.5556e-05
|  | 259 | 7.4242e-07
|  | 258 | -1.2142e-06
|  | 257 | -8.2993e-06
|  | 256 | 6.9596e-06
|  | 255 | 3.7855e-06
|  | 254 | 6.538e-06
|  | 253 | 6.8246e-06
|  | 252 | -4.9704e-06
|  | 251 | 1.3308e-05
|  | 250 | 2.0875e-06
|  | 249 | 4.6893e-06
|  | 248 | 6.551e-06
|  | 247 | 1.664e-05
|  | 246 | 2.4775e-06
|  | 245 | 7.2348e-07
|  | 244 | 2.309e-06
|  | 243 | 1.0474e-05
|  | 242 | 3.8575e-06
|  | 241 | -4.2098e-06
|  | 240 | 1.376e-05
|  | 239 | 2.8907e-06
|  | 238 | 2.1787e-05
|  | 237 | 8.7505e-06
|  | 236 | -3.22e-06
|  | 235 | 1.3666e-06
|  | 234 | 1.1623e-06
|  | 233 | 4.141e-06
|  | 232 | 2.0149e-06
|  | 231 | -1.6339e-06
|  | 230 | 1.1275e-05
|  | 229 | 3.1395e-06
|  | 228 | 1.7853e-06
|  | 227 | 3.8847e-06
|  | 226 | 8.7459e-06
|  | 225 | -5.2239e-06
|  | 224 | 6.1225e-06
|  | 223 | 3.722e-06
|  | 222 | -1.2084e-05
|  | 221 | 4.3297e-06
|  | 220 | -1.3737e-06
|  | 219 | -8.5408e-06
|  | 218 | 9.1823e-06
|  | 217 | 2.4488e-06
|  | 216 | -1.2315e-05
|  | 215 | 3.0254e-06
|  | 214 | 3.1e-06
|  | 213 | -9.0982e-06
|  | 212 | -1.7832e-06
|  | 211 | -7.8596e-06
|  | 210 | 6.954e-07
|  | 209 | -1.2236e-05
|  | 208 | -1.5794e-06
|  | 207 | -1.0237e-05
|  | 206 | -1.046e-05
|  | 205 | -7.1356e-06
|  | 204 | 5.7235e-06
|  | 203 | -1.3357e-05
|  | 202 | -4.2477e-06
|  | 201 | -1.6201e-05
|  | 200 | -2.8259e-05