## Transmission Data
|  | Wavelength (nm) | % Transmission
|  | 2600 | 62.358
|  | 2599 | 62.3467
|  | 2598 | 62.2185
|  | 2597 | 62.0701
Product Raw Data |  | 2596 | 61.982
Ø1" (Ø25.4 mm) Longpass Filter, Cut-On Wavelength: 950 nm |  | 2595 | 61.9579
|  | 2594 | 61.7181
Item # | FEL0950 | 2593 | 61.6672
DISCLAIMER: The data presented here are typical. Slight variations in performance data will occur from lot to lot. Please contact Technical Support with any questions regarding the use or reliability of this data. |  | 2592 | 61.4118
|  | 2591 | 61.3077
|  | 2590 | 61.1417
|  | 2589 | 61.0159
|  | 2588 | 60.8529
|  | 2587 | 60.735
|  | 2586 | 60.5169
|  | 2585 | 60.2514
|  | 2584 | 60.1738
|  | 2583 | 60.0291
|  | 2582 | 59.8104
|  | 2581 | 59.714
|  | 2580 | 59.6528
|  | 2579 | 59.5663
|  | 2578 | 59.4776
|  | 2577 | 59.4222
|  | 2576 | 59.4102
|  | 2575 | 59.3542
|  | 2574 | 59.3151
|  | 2573 | 59.3416
|  | 2572 | 59.3067
|  | 2571 | 59.3014
|  | 2570 | 59.254
|  | 2569 | 59.2118
|  | 2568 | 59.2333
|  | 2567 | 59.0858
|  | 2566 | 59.114
|  | 2565 | 59.0126
|  | 2564 | 58.9598
|  | 2563 | 58.8921
|  | 2562 | 58.9298
|  | 2561 | 58.8472
|  | 2560 | 58.7587
|  | 2559 | 58.8262
|  | 2558 | 58.7564
|  | 2557 | 58.7478
|  | 2556 | 58.7085
|  | 2555 | 58.6843
|  | 2554 | 58.7029
|  | 2553 | 58.6969
|  | 2552 | 58.6692
|  | 2551 | 58.7059
|  | 2550 | 58.7395
|  | 2549 | 58.8118
|  | 2548 | 58.8716
|  | 2547 | 58.8395
|  | 2546 | 58.9481
|  | 2545 | 58.8159
|  | 2544 | 58.8344
|  | 2543 | 58.7764
|  | 2542 | 58.8156
|  | 2541 | 58.7206
|  | 2540 | 58.696
|  | 2539 | 58.6789
|  | 2538 | 58.5489
|  | 2537 | 58.4362
|  | 2536 | 58.3755
|  | 2535 | 58.1691
|  | 2534 | 58.0709
|  | 2533 | 57.9097
|  | 2532 | 57.8826
|  | 2531 | 57.562
|  | 2530 | 57.4026
|  | 2529 | 57.2318
|  | 2528 | 57.0516
|  | 2527 | 56.8112
|  | 2526 | 56.6722
|  | 2525 | 56.4188
|  | 2524 | 56.2463
|  | 2523 | 56.0473
|  | 2522 | 55.8567
|  | 2521 | 55.6292
|  | 2520 | 55.4762
|  | 2519 | 55.3358
|  | 2518 | 55.1816
|  | 2517 | 54.9934
|  | 2516 | 54.8678
|  | 2515 | 54.8302
|  | 2514 | 54.6622
|  | 2513 | 54.6065
|  | 2512 | 54.6248
|  | 2511 | 54.5677
|  | 2510 | 54.4724
|  | 2509 | 54.6402
|  | 2508 | 54.6624
|  | 2507 | 54.6956
|  | 2506 | 54.7599
|  | 2505 | 54.8984
|  | 2504 | 54.9464
|  | 2503 | 55.0647
|  | 2502 | 55.2042
|  | 2501 | 55.2556
|  | 2500 | 55.3333
|  | 2499 | 55.5496
|  | 2498 | 55.5241
|  | 2497 | 55.5444
|  | 2496 | 55.6613
|  | 2495 | 55.7566
|  | 2494 | 55.7661
|  | 2493 | 55.8655
|  | 2492 | 55.958
|  | 2491 | 55.9852
|  | 2490 | 55.9734
|  | 2489 | 56.0308
|  | 2488 | 56.1599
|  | 2487 | 56.1725
|  | 2486 | 56.2192
|  | 2485 | 56.2248
|  | 2484 | 56.239
|  | 2483 | 56.2628
|  | 2482 | 56.1638
|  | 2481 | 56.0923
|  | 2480 | 55.9826
|  | 2479 | 55.8824
|  | 2478 | 55.5822
|  | 2477 | 55.3264
|  | 2476 | 55.0071
|  | 2475 | 54.7372
|  | 2474 | 54.3372
|  | 2473 | 54.0166
|  | 2472 | 53.5987
|  | 2471 | 53.1889
|  | 2470 | 52.7828
|  | 2469 | 52.35
|  | 2468 | 51.7895
|  | 2467 | 51.4007
|  | 2466 | 51.067
|  | 2465 | 50.6698
|  | 2464 | 50.3378
|  | 2463 | 50.188
|  | 2462 | 50.0991
|  | 2461 | 50.0127
|  | 2460 | 50.1891
|  | 2459 | 50.3062
|  | 2458 | 50.5844
|  | 2457 | 50.8855
|  | 2456 | 51.2832
|  | 2455 | 51.6758
|  | 2454 | 52.089
|  | 2453 | 52.5116
|  | 2452 | 52.9812
|  | 2451 | 53.4306
|  | 2450 | 53.9051
|  | 2449 | 54.4111
|  | 2448 | 54.8556
|  | 2447 | 55.4654
|  | 2446 | 55.8293
|  | 2445 | 56.4127
|  | 2444 | 56.8325
|  | 2443 | 57.2949
|  | 2442 | 57.6825
|  | 2441 | 58.2607
|  | 2440 | 58.5118
|  | 2439 | 58.8197
|  | 2438 | 59.1153
|  | 2437 | 59.4155
|  | 2436 | 59.5403
|  | 2435 | 59.793
|  | 2434 | 60.0218
|  | 2433 | 60.0903
|  | 2432 | 60.1843
|  | 2431 | 60.3857
|  | 2430 | 60.3131
|  | 2429 | 60.4987
|  | 2428 | 60.5757
|  | 2427 | 60.5917
|  | 2426 | 60.5032
|  | 2425 | 60.607
|  | 2424 | 60.5649
|  | 2423 | 60.6285
|  | 2422 | 60.5842
|  | 2421 | 60.5584
|  | 2420 | 60.5158
|  | 2419 | 60.5422
|  | 2418 | 60.3915
|  | 2417 | 60.3538
|  | 2416 | 60.3028
|  | 2415 | 60.165
|  | 2414 | 59.9704
|  | 2413 | 59.929
|  | 2412 | 59.8209
|  | 2411 | 59.5485
|  | 2410 | 59.4123
|  | 2409 | 59.1854
|  | 2408 | 58.9459
|  | 2407 | 58.7888
|  | 2406 | 58.657
|  | 2405 | 58.3937
|  | 2404 | 58.2822
|  | 2403 | 58.3227
|  | 2402 | 58.1877
|  | 2401 | 58.1711
|  | 2400 | 58.2821
|  | 2399 | 58.2865
|  | 2398 | 58.317
|  | 2397 | 58.5415
|  | 2396 | 58.609
|  | 2395 | 58.7041
|  | 2394 | 58.7815
|  | 2393 | 58.8781
|  | 2392 | 58.9448
|  | 2391 | 59.0643
|  | 2390 | 59.0863
|  | 2389 | 59.1994
|  | 2388 | 59.3316
|  | 2387 | 59.3997
|  | 2386 | 59.419
|  | 2385 | 59.6143
|  | 2384 | 59.7326
|  | 2383 | 59.83
|  | 2382 | 59.8866
|  | 2381 | 59.922
|  | 2380 | 59.9498
|  | 2379 | 60.0199
|  | 2378 | 60.0124
|  | 2377 | 59.9882
|  | 2376 | 60.0173
|  | 2375 | 59.9774
|  | 2374 | 59.9195
|  | 2373 | 59.8975
|  | 2372 | 59.8445
|  | 2371 | 59.8348
|  | 2370 | 59.8471
|  | 2369 | 59.7885
|  | 2368 | 59.7367
|  | 2367 | 59.7522
|  | 2366 | 59.7554
|  | 2365 | 59.6746
|  | 2364 | 59.8123
|  | 2363 | 59.725
|  | 2362 | 59.8298
|  | 2361 | 59.9739
|  | 2360 | 59.9621
|  | 2359 | 60.005
|  | 2358 | 60.0762
|  | 2357 | 60.0439
|  | 2356 | 60.0911
|  | 2355 | 60.1196
|  | 2354 | 60.0761
|  | 2353 | 59.9929
|  | 2352 | 60.0089
|  | 2351 | 59.9462
|  | 2350 | 59.9543
|  | 2349 | 59.9492
|  | 2348 | 59.9067
|  | 2347 | 60.0811
|  | 2346 | 60.1347
|  | 2345 | 60.1854
|  | 2344 | 60.1442
|  | 2343 | 60.2879
|  | 2342 | 60.23
|  | 2341 | 60.3073
|  | 2340 | 60.2273
|  | 2339 | 60.2095
|  | 2338 | 60.1223
|  | 2337 | 60.0353
|  | 2336 | 59.8631
|  | 2335 | 59.7363
|  | 2334 | 59.591
|  | 2333 | 59.3411
|  | 2332 | 59.1431
|  | 2331 | 59.0551
|  | 2330 | 58.6397
|  | 2329 | 58.4393
|  | 2328 | 58.2102
|  | 2327 | 57.8462
|  | 2326 | 57.5523
|  | 2325 | 57.2018
|  | 2324 | 56.8867
|  | 2323 | 56.3791
|  | 2322 | 56.0552
|  | 2321 | 55.634
|  | 2320 | 55.1358
|  | 2319 | 54.7029
|  | 2318 | 54.2579
|  | 2317 | 53.9852
|  | 2316 | 53.8116
|  | 2315 | 53.6414
|  | 2314 | 53.604
|  | 2313 | 53.6235
|  | 2312 | 53.6024
|  | 2311 | 53.7247
|  | 2310 | 53.9116
|  | 2309 | 54.0487
|  | 2308 | 54.21
|  | 2307 | 54.3686
|  | 2306 | 54.3726
|  | 2305 | 54.5157
|  | 2304 | 54.624
|  | 2303 | 54.6472
|  | 2302 | 54.7414
|  | 2301 | 54.7927
|  | 2300 | 54.9922
|  | 2299 | 55.1054
|  | 2298 | 55.3066
|  | 2297 | 55.4485
|  | 2296 | 55.6627
|  | 2295 | 55.8257
|  | 2294 | 56.0881
|  | 2293 | 56.3538
|  | 2292 | 56.5714
|  | 2291 | 56.7911
|  | 2290 | 56.9721
|  | 2289 | 57.281
|  | 2288 | 57.4342
|  | 2287 | 57.6978
|  | 2286 | 57.9886
|  | 2285 | 58.197
|  | 2284 | 58.4689
|  | 2283 | 58.7088
|  | 2282 | 58.8784
|  | 2281 | 59.0711
|  | 2280 | 59.1917
|  | 2279 | 59.4264
|  | 2278 | 59.4872
|  | 2277 | 59.6601
|  | 2276 | 59.7965
|  | 2275 | 60.0104
|  | 2274 | 60.218
|  | 2273 | 60.3575
|  | 2272 | 60.8194
|  | 2271 | 61.1878
|  | 2270 | 61.5827
|  | 2269 | 62.1003
|  | 2268 | 62.6418
|  | 2267 | 63.2268
|  | 2266 | 63.7362
|  | 2265 | 64.2914
|  | 2264 | 64.807
|  | 2263 | 65.4114
|  | 2262 | 65.9793
|  | 2261 | 66.4906
|  | 2260 | 67.0166
|  | 2259 | 67.5483
|  | 2258 | 68.0452
|  | 2257 | 68.611
|  | 2256 | 69.0169
|  | 2255 | 69.5617
|  | 2254 | 69.9549
|  | 2253 | 70.4126
|  | 2252 | 70.7954
|  | 2251 | 71.3095
|  | 2250 | 71.7062
|  | 2249 | 71.9597
|  | 2248 | 72.3672
|  | 2247 | 72.5646
|  | 2246 | 72.8733
|  | 2245 | 73.0872
|  | 2244 | 73.4091
|  | 2243 | 73.6857
|  | 2242 | 73.7947
|  | 2241 | 73.8658
|  | 2240 | 74.2352
|  | 2239 | 74.238
|  | 2238 | 74.3079
|  | 2237 | 74.4787
|  | 2236 | 74.5455
|  | 2235 | 74.6481
|  | 2234 | 74.7246
|  | 2233 | 74.799
|  | 2232 | 75.0178
|  | 2231 | 75.027
|  | 2230 | 75.076
|  | 2229 | 75.2143
|  | 2228 | 75.4026
|  | 2227 | 75.5388
|  | 2226 | 75.6893
|  | 2225 | 75.7802
|  | 2224 | 75.8253
|  | 2223 | 75.8743
|  | 2222 | 76.0496
|  | 2221 | 76.0834
|  | 2220 | 75.937
|  | 2219 | 76.0085
|  | 2218 | 75.8986
|  | 2217 | 75.866
|  | 2216 | 75.8294
|  | 2215 | 75.6868
|  | 2214 | 75.5591
|  | 2213 | 75.5599
|  | 2212 | 75.3404
|  | 2211 | 75.3429
|  | 2210 | 75.3695
|  | 2209 | 75.231
|  | 2208 | 75.3596
|  | 2207 | 75.4296
|  | 2206 | 75.4934
|  | 2205 | 75.4055
|  | 2204 | 75.5805
|  | 2203 | 75.6483
|  | 2202 | 75.7781
|  | 2201 | 75.8912
|  | 2200 | 75.9504
|  | 2199 | 76.0352
|  | 2198 | 76.0641
|  | 2197 | 76.1633
|  | 2196 | 76.1351
|  | 2195 | 76.0765
|  | 2194 | 76.131
|  | 2193 | 76.0883
|  | 2192 | 76.0864
|  | 2191 | 76.1001
|  | 2190 | 76.1197
|  | 2189 | 76.1605
|  | 2188 | 76.1401
|  | 2187 | 76.1357
|  | 2186 | 76.3358
|  | 2185 | 76.3402
|  | 2184 | 76.5199
|  | 2183 | 76.5677
|  | 2182 | 76.6512
|  | 2181 | 76.7012
|  | 2180 | 76.7867
|  | 2179 | 76.8139
|  | 2178 | 76.6984
|  | 2177 | 76.7172
|  | 2176 | 76.6105
|  | 2175 | 76.439
|  | 2174 | 76.2639
|  | 2173 | 76.0304
|  | 2172 | 75.689
|  | 2171 | 75.3728
|  | 2170 | 74.8322
|  | 2169 | 74.4578
|  | 2168 | 73.9861
|  | 2167 | 73.5444
|  | 2166 | 73.1145
|  | 2165 | 72.7923
|  | 2164 | 72.7178
|  | 2163 | 72.619
|  | 2162 | 72.5904
|  | 2161 | 72.7072
|  | 2160 | 73.0189
|  | 2159 | 73.3306
|  | 2158 | 73.6227
|  | 2157 | 74.0438
|  | 2156 | 74.3754
|  | 2155 | 74.655
|  | 2154 | 75.0439
|  | 2153 | 75.3687
|  | 2152 | 75.6271
|  | 2151 | 75.7848
|  | 2150 | 75.9515
|  | 2149 | 76.0001
|  | 2148 | 76.0302
|  | 2147 | 76.0693
|  | 2146 | 75.8988
|  | 2145 | 75.8921
|  | 2144 | 75.7087
|  | 2143 | 75.5035
|  | 2142 | 75.2837
|  | 2141 | 75.1504
|  | 2140 | 74.8117
|  | 2139 | 74.6691
|  | 2138 | 74.4758
|  | 2137 | 74.407
|  | 2136 | 74.4099
|  | 2135 | 74.43
|  | 2134 | 74.6214
|  | 2133 | 74.8166
|  | 2132 | 75.1883
|  | 2131 | 75.4136
|  | 2130 | 75.8802
|  | 2129 | 76.1765
|  | 2128 | 76.4966
|  | 2127 | 76.7495
|  | 2126 | 76.9222
|  | 2125 | 77.1062
|  | 2124 | 77.2389
|  | 2123 | 77.3537
|  | 2122 | 77.5087
|  | 2121 | 77.5622
|  | 2120 | 77.7053
|  | 2119 | 77.6974
|  | 2118 | 77.7355
|  | 2117 | 77.7701
|  | 2116 | 78.0012
|  | 2115 | 77.9741
|  | 2114 | 78.0815
|  | 2113 | 78.0633
|  | 2112 | 78.1556
|  | 2111 | 78.2194
|  | 2110 | 78.1956
|  | 2109 | 78.2913
|  | 2108 | 78.2869
|  | 2107 | 78.3794
|  | 2106 | 78.3283
|  | 2105 | 78.4404
|  | 2104 | 78.4681
|  | 2103 | 78.4574
|  | 2102 | 78.5423
|  | 2101 | 78.5052
|  | 2100 | 78.51
|  | 2099 | 78.6174
|  | 2098 | 78.5891
|  | 2097 | 78.7182
|  | 2096 | 78.6677
|  | 2095 | 78.7791
|  | 2094 | 78.7634
|  | 2093 | 78.8525
|  | 2092 | 78.7996
|  | 2091 | 78.9146
|  | 2090 | 78.9036
|  | 2089 | 78.9941
|  | 2088 | 79.0144
|  | 2087 | 79.0786
|  | 2086 | 79.1815
|  | 2085 | 79.1417
|  | 2084 | 79.2493
|  | 2083 | 79.3315
|  | 2082 | 79.3679
|  | 2081 | 79.3761
|  | 2080 | 79.5039
|  | 2079 | 79.5836
|  | 2078 | 79.6853
|  | 2077 | 79.741
|  | 2076 | 79.797
|  | 2075 | 79.9031
|  | 2074 | 79.9228
|  | 2073 | 80.1233
|  | 2072 | 80.1559
|  | 2071 | 80.2562
|  | 2070 | 80.2454
|  | 2069 | 80.42
|  | 2068 | 80.5358
|  | 2067 | 80.5621
|  | 2066 | 80.7076
|  | 2065 | 80.9055
|  | 2064 | 80.8249
|  | 2063 | 80.9613
|  | 2062 | 81.1234
|  | 2061 | 81.0835
|  | 2060 | 81.3542
|  | 2059 | 81.3521
|  | 2058 | 81.4343
|  | 2057 | 81.5238
|  | 2056 | 81.5981
|  | 2055 | 81.6492
|  | 2054 | 81.6688
|  | 2053 | 81.7485
|  | 2052 | 81.8909
|  | 2051 | 81.9693
|  | 2050 | 82.004
|  | 2049 | 82.0721
|  | 2048 | 82.1767
|  | 2047 | 82.331
|  | 2046 | 82.3351
|  | 2045 | 82.347
|  | 2044 | 82.4428
|  | 2043 | 82.5033
|  | 2042 | 82.6678
|  | 2041 | 82.7359
|  | 2040 | 82.6191
|  | 2039 | 82.8181
|  | 2038 | 82.9501
|  | 2037 | 82.9869
|  | 2036 | 83.0286
|  | 2035 | 83.2283
|  | 2034 | 83.2079
|  | 2033 | 83.3598
|  | 2032 | 83.4166
|  | 2031 | 83.484
|  | 2030 | 83.4874
|  | 2029 | 83.6035
|  | 2028 | 83.5813
|  | 2027 | 83.6951
|  | 2026 | 83.765
|  | 2025 | 83.8338
|  | 2024 | 83.8919
|  | 2023 | 83.8232
|  | 2022 | 83.9879
|  | 2021 | 84.0744
|  | 2020 | 84.0519
|  | 2019 | 84.1188
|  | 2018 | 84.142
|  | 2017 | 84.2207
|  | 2016 | 84.2783
|  | 2015 | 84.2486
|  | 2014 | 84.3493
|  | 2013 | 84.352
|  | 2012 | 84.4378
|  | 2011 | 84.4553
|  | 2010 | 84.5162
|  | 2009 | 84.5646
|  | 2008 | 84.6218
|  | 2007 | 84.6756
|  | 2006 | 84.6998
|  | 2005 | 84.7111
|  | 2004 | 84.8152
|  | 2003 | 84.6377
|  | 2002 | 84.7271
|  | 2001 | 84.8133
|  | 2000 | 84.8738
|  | 1999 | 85.0112
|  | 1998 | 85.0686
|  | 1997 | 85.0059
|  | 1996 | 85.0078
|  | 1995 | 85.1335
|  | 1994 | 85.1241
|  | 1993 | 85.1285
|  | 1992 | 85.1184
|  | 1991 | 85.2555
|  | 1990 | 85.1646
|  | 1989 | 85.1857
|  | 1988 | 85.0779
|  | 1987 | 85.1318
|  | 1986 | 85.1312
|  | 1985 | 85.1433
|  | 1984 | 85.1507
|  | 1983 | 85.0641
|  | 1982 | 85.1541
|  | 1981 | 85.2085
|  | 1980 | 85.1387
|  | 1979 | 85.0577
|  | 1978 | 85.108
|  | 1977 | 84.9919
|  | 1976 | 85.0838
|  | 1975 | 85.0415
|  | 1974 | 85.0307
|  | 1973 | 85.0412
|  | 1972 | 85.0229
|  | 1971 | 85.0881
|  | 1970 | 85.0248
|  | 1969 | 84.9031
|  | 1968 | 84.9994
|  | 1967 | 84.9844
|  | 1966 | 85.0286
|  | 1965 | 85.0007
|  | 1964 | 85.0223
|  | 1963 | 85.0614
|  | 1962 | 85.0688
|  | 1961 | 85.0127
|  | 1960 | 84.9292
|  | 1959 | 85.0478
|  | 1958 | 85.0354
|  | 1957 | 85.042
|  | 1956 | 85.0487
|  | 1955 | 84.9482
|  | 1954 | 85.0073
|  | 1953 | 84.973
|  | 1952 | 84.996
|  | 1951 | 84.948
|  | 1950 | 85.0338
|  | 1949 | 85.1185
|  | 1948 | 84.9663
|  | 1947 | 84.9964
|  | 1946 | 84.8993
|  | 1945 | 84.8969
|  | 1944 | 84.9529
|  | 1943 | 84.8947
|  | 1942 | 85.0162
|  | 1941 | 84.8787
|  | 1940 | 84.9647
|  | 1939 | 84.8734
|  | 1938 | 84.8544
|  | 1937 | 84.9929
|  | 1936 | 84.963
|  | 1935 | 85.0082
|  | 1934 | 84.9561
|  | 1933 | 84.9763
|  | 1932 | 85.0056
|  | 1931 | 84.9505
|  | 1930 | 84.9973
|  | 1929 | 85.0344
|  | 1928 | 85.0211
|  | 1927 | 85.0189
|  | 1926 | 85.0646
|  | 1925 | 85.066
|  | 1924 | 85.1947
|  | 1923 | 84.9686
|  | 1922 | 85.1288
|  | 1921 | 85.031
|  | 1920 | 85.0442
|  | 1919 | 85.2077
|  | 1918 | 85.2521
|  | 1917 | 85.1531
|  | 1916 | 85.1792
|  | 1915 | 85.2558
|  | 1914 | 85.3245
|  | 1913 | 85.1958
|  | 1912 | 85.2963
|  | 1911 | 85.3167
|  | 1910 | 85.3687
|  | 1909 | 85.391
|  | 1908 | 85.5088
|  | 1907 | 85.4919
|  | 1906 | 85.4318
|  | 1905 | 85.4664
|  | 1904 | 85.5222
|  | 1903 | 85.5283
|  | 1902 | 85.5689
|  | 1901 | 85.576
|  | 1900 | 85.6843
|  | 1899 | 85.7279
|  | 1898 | 85.6883
|  | 1897 | 85.8186
|  | 1896 | 85.7847
|  | 1895 | 85.8686
|  | 1894 | 85.9006
|  | 1893 | 86.0126
|  | 1892 | 86.032
|  | 1891 | 86.0776
|  | 1890 | 86.0879
|  | 1889 | 86.2675
|  | 1888 | 86.1983
|  | 1887 | 86.2397
|  | 1886 | 86.2107
|  | 1885 | 86.3259
|  | 1884 | 86.2581
|  | 1883 | 86.2
|  | 1882 | 86.3117
|  | 1881 | 86.3866
|  | 1880 | 86.3724
|  | 1879 | 86.414
|  | 1878 | 86.4989
|  | 1877 | 86.2939
|  | 1876 | 86.505
|  | 1875 | 86.4914
|  | 1874 | 86.4759
|  | 1873 | 86.4941
|  | 1872 | 86.5122
|  | 1871 | 86.5178
|  | 1870 | 86.5402
|  | 1869 | 86.3998
|  | 1868 | 86.5702
|  | 1867 | 86.539
|  | 1866 | 86.5608
|  | 1865 | 86.5689
|  | 1864 | 86.5478
|  | 1863 | 86.5845
|  | 1862 | 86.5387
|  | 1861 | 86.6108
|  | 1860 | 86.6321
|  | 1859 | 86.5611
|  | 1858 | 86.5198
|  | 1857 | 86.5679
|  | 1856 | 86.5689
|  | 1855 | 86.5524
|  | 1854 | 86.4359
|  | 1853 | 86.5265
|  | 1852 | 86.4519
|  | 1851 | 86.4711
|  | 1850 | 86.447
|  | 1849 | 86.5257
|  | 1848 | 86.5294
|  | 1847 | 86.3768
|  | 1846 | 86.4118
|  | 1845 | 86.4954
|  | 1844 | 86.322
|  | 1843 | 86.3063
|  | 1842 | 86.2866
|  | 1841 | 86.3852
|  | 1840 | 86.252
|  | 1839 | 86.1911
|  | 1838 | 86.259
|  | 1837 | 86.2801
|  | 1836 | 86.2052
|  | 1835 | 86.1185
|  | 1834 | 86.167
|  | 1833 | 86.0746
|  | 1832 | 86.011
|  | 1831 | 85.8496
|  | 1830 | 85.9536
|  | 1829 | 85.9296
|  | 1828 | 85.8752
|  | 1827 | 85.8002
|  | 1826 | 85.8541
|  | 1825 | 85.7747
|  | 1824 | 85.7877
|  | 1823 | 85.8259
|  | 1822 | 85.6967
|  | 1821 | 85.7252
|  | 1820 | 85.7111
|  | 1819 | 85.6843
|  | 1818 | 85.6086
|  | 1817 | 85.5701
|  | 1816 | 85.5715
|  | 1815 | 85.4984
|  | 1814 | 85.5693
|  | 1813 | 85.4724
|  | 1812 | 85.3966
|  | 1811 | 85.4214
|  | 1810 | 85.3302
|  | 1809 | 85.479
|  | 1808 | 85.4227
|  | 1807 | 85.286
|  | 1806 | 85.1286
|  | 1805 | 85.22
|  | 1804 | 85.2242
|  | 1803 | 85.0719
|  | 1802 | 85.0871
|  | 1801 | 84.9919
|  | 1800 | 84.9752
|  | 1799 | 85.0218
|  | 1798 | 84.9368
|  | 1797 | 84.9653
|  | 1796 | 84.8834
|  | 1795 | 84.8634
|  | 1794 | 84.8332
|  | 1793 | 84.7503
|  | 1792 | 84.6755
|  | 1791 | 84.6119
|  | 1790 | 84.5724
|  | 1789 | 84.6254
|  | 1788 | 84.6179
|  | 1787 | 84.4871
|  | 1786 | 84.4767
|  | 1785 | 84.3671
|  | 1784 | 84.3214
|  | 1783 | 84.3375
|  | 1782 | 84.1969
|  | 1781 | 84.2242
|  | 1780 | 84.136
|  | 1779 | 83.9841
|  | 1778 | 83.905
|  | 1777 | 83.8701
|  | 1776 | 83.8175
|  | 1775 | 83.6467
|  | 1774 | 83.6108
|  | 1773 | 83.5677
|  | 1772 | 83.4181
|  | 1771 | 83.3622
|  | 1770 | 83.3199
|  | 1769 | 83.4155
|  | 1768 | 83.297
|  | 1767 | 83.2763
|  | 1766 | 83.2367
|  | 1765 | 83.3132
|  | 1764 | 83.2789
|  | 1763 | 83.3842
|  | 1762 | 83.3335
|  | 1761 | 83.2808
|  | 1760 | 83.23
|  | 1759 | 83.3421
|  | 1758 | 83.4039
|  | 1757 | 83.342
|  | 1756 | 83.3489
|  | 1755 | 83.3135
|  | 1754 | 83.3395
|  | 1753 | 83.2199
|  | 1752 | 83.2055
|  | 1751 | 83.1724
|  | 1750 | 83.1004
|  | 1749 | 83.0808
|  | 1748 | 82.9301
|  | 1747 | 82.7926
|  | 1746 | 82.8541
|  | 1745 | 82.7101
|  | 1744 | 82.5986
|  | 1743 | 82.588
|  | 1742 | 82.4059
|  | 1741 | 82.3379
|  | 1740 | 82.2313
|  | 1739 | 82.2042
|  | 1738 | 82.215
|  | 1737 | 82.2523
|  | 1736 | 82.2064
|  | 1735 | 82.1655
|  | 1734 | 82.2029
|  | 1733 | 82.2729
|  | 1732 | 82.3185
|  | 1731 | 82.3431
|  | 1730 | 82.347
|  | 1729 | 82.3989
|  | 1728 | 82.4393
|  | 1727 | 82.5188
|  | 1726 | 82.5429
|  | 1725 | 82.4391
|  | 1724 | 82.6327
|  | 1723 | 82.4944
|  | 1722 | 82.4959
|  | 1721 | 82.5636
|  | 1720 | 82.5823
|  | 1719 | 82.6278
|  | 1718 | 82.7419
|  | 1717 | 82.8978
|  | 1716 | 82.886
|  | 1715 | 83.0277
|  | 1714 | 83.0568
|  | 1713 | 83.1404
|  | 1712 | 83.1088
|  | 1711 | 83.163
|  | 1710 | 83.0131
|  | 1709 | 83.0703
|  | 1708 | 83.17
|  | 1707 | 82.9795
|  | 1706 | 82.9723
|  | 1705 | 82.8929
|  | 1704 | 82.8075
|  | 1703 | 82.7275
|  | 1702 | 82.7535
|  | 1701 | 82.5866
|  | 1700 | 82.6613
|  | 1699 | 82.6938
|  | 1698 | 82.7875
|  | 1697 | 82.9855
|  | 1696 | 83.223
|  | 1695 | 83.2822
|  | 1694 | 83.369
|  | 1693 | 83.3918
|  | 1692 | 83.294
|  | 1691 | 83.526
|  | 1690 | 83.5047
|  | 1689 | 83.4773
|  | 1688 | 83.6449
|  | 1687 | 83.7916
|  | 1686 | 83.8872
|  | 1685 | 84.2372
|  | 1684 | 84.4266
|  | 1683 | 84.6174
|  | 1682 | 84.8125
|  | 1681 | 84.9267
|  | 1680 | 84.9774
|  | 1679 | 84.9603
|  | 1678 | 85.0019
|  | 1677 | 84.7441
|  | 1676 | 84.6767
|  | 1675 | 84.4853
|  | 1674 | 84.4085
|  | 1673 | 84.3364
|  | 1672 | 84.1809
|  | 1671 | 83.8903
|  | 1670 | 84.1675
|  | 1669 | 84.1424
|  | 1668 | 84.1757
|  | 1667 | 84.3932
|  | 1666 | 84.7418
|  | 1665 | 85.0716
|  | 1664 | 85.4618
|  | 1663 | 85.7923
|  | 1662 | 86.1555
|  | 1661 | 86.4084
|  | 1660 | 86.6342
|  | 1659 | 86.8086
|  | 1658 | 86.9439
|  | 1657 | 87.0459
|  | 1656 | 87.3312
|  | 1655 | 87.2854
|  | 1654 | 87.3597
|  | 1653 | 87.4033
|  | 1652 | 87.5179
|  | 1651 | 87.4454
|  | 1650 | 87.3753
|  | 1649 | 87.3841
|  | 1648 | 87.3399
|  | 1647 | 87.3702
|  | 1646 | 87.5734
|  | 1645 | 87.4514
|  | 1644 | 87.5698
|  | 1643 | 87.7092
|  | 1642 | 87.806
|  | 1641 | 87.6861
|  | 1640 | 87.967
|  | 1639 | 87.8454
|  | 1638 | 87.8272
|  | 1637 | 87.7625
|  | 1636 | 87.9014
|  | 1635 | 87.8705
|  | 1634 | 87.8116
|  | 1633 | 87.7864
|  | 1632 | 87.7479
|  | 1631 | 87.9301
|  | 1630 | 87.8307
|  | 1629 | 87.9323
|  | 1628 | 87.8404
|  | 1627 | 87.8813
|  | 1626 | 87.7498
|  | 1625 | 87.817
|  | 1624 | 87.8242
|  | 1623 | 87.7551
|  | 1622 | 87.6233
|  | 1621 | 87.662
|  | 1620 | 87.6299
|  | 1619 | 87.7003
|  | 1618 | 87.5552
|  | 1617 | 87.5329
|  | 1616 | 87.5733
|  | 1615 | 87.6015
|  | 1614 | 87.6346
|  | 1613 | 87.6504
|  | 1612 | 87.5959
|  | 1611 | 87.5198
|  | 1610 | 87.5953
|  | 1609 | 87.6291
|  | 1608 | 87.6566
|  | 1607 | 87.5242
|  | 1606 | 87.5517
|  | 1605 | 87.4103
|  | 1604 | 87.5022
|  | 1603 | 87.5738
|  | 1602 | 87.5685
|  | 1601 | 87.4873
|  | 1600 | 87.4615
|  | 1599 | 87.4977
|  | 1598 | 87.528
|  | 1597 | 87.5522
|  | 1596 | 87.5771
|  | 1595 | 87.5662
|  | 1594 | 87.6125
|  | 1593 | 87.538
|  | 1592 | 87.4496
|  | 1591 | 87.5503
|  | 1590 | 87.5833
|  | 1589 | 87.5687
|  | 1588 | 87.5068
|  | 1587 | 87.569
|  | 1586 | 87.5761
|  | 1585 | 87.6936
|  | 1584 | 87.6172
|  | 1583 | 87.6268
|  | 1582 | 87.7921
|  | 1581 | 87.7296
|  | 1580 | 87.7555
|  | 1579 | 87.8101
|  | 1578 | 87.8535
|  | 1577 | 87.8976
|  | 1576 | 87.9144
|  | 1575 | 87.9745
|  | 1574 | 88.0274
|  | 1573 | 88.017
|  | 1572 | 88.0248
|  | 1571 | 88.031
|  | 1570 | 88.2327
|  | 1569 | 88.1218
|  | 1568 | 88.1142
|  | 1567 | 88.2023
|  | 1566 | 88.217
|  | 1565 | 88.3144
|  | 1564 | 88.2607
|  | 1563 | 88.2997
|  | 1562 | 88.3249
|  | 1561 | 88.3601
|  | 1560 | 88.4016
|  | 1559 | 88.3855
|  | 1558 | 88.3444
|  | 1557 | 88.4076
|  | 1556 | 88.4679
|  | 1555 | 88.3958
|  | 1554 | 88.4047
|  | 1553 | 88.521
|  | 1552 | 88.4417
|  | 1551 | 88.4137
|  | 1550 | 88.4409
|  | 1549 | 88.3834
|  | 1548 | 88.3842
|  | 1547 | 88.5733
|  | 1546 | 88.4285
|  | 1545 | 88.3572
|  | 1544 | 88.4481
|  | 1543 | 88.2701
|  | 1542 | 88.3087
|  | 1541 | 88.3686
|  | 1540 | 88.3604
|  | 1539 | 88.3706
|  | 1538 | 88.3254
|  | 1537 | 88.387
|  | 1536 | 88.4126
|  | 1535 | 88.4083
|  | 1534 | 88.457
|  | 1533 | 88.4078
|  | 1532 | 88.4762
|  | 1531 | 88.3921
|  | 1530 | 88.54
|  | 1529 | 88.4577
|  | 1528 | 88.3993
|  | 1527 | 88.4926
|  | 1526 | 88.4189
|  | 1525 | 88.4424
|  | 1524 | 88.3641
|  | 1523 | 88.3506
|  | 1522 | 88.438
|  | 1521 | 88.4225
|  | 1520 | 88.3366
|  | 1519 | 88.3586
|  | 1518 | 88.3157
|  | 1517 | 88.3138
|  | 1516 | 88.339
|  | 1515 | 88.1507
|  | 1514 | 88.1883
|  | 1513 | 88.209
|  | 1512 | 88.0975
|  | 1511 | 88.0295
|  | 1510 | 88.0275
|  | 1509 | 88.0318
|  | 1508 | 87.9442
|  | 1507 | 87.8281
|  | 1506 | 87.8186
|  | 1505 | 87.8613
|  | 1504 | 87.6741
|  | 1503 | 87.7454
|  | 1502 | 87.6663
|  | 1501 | 87.5396
|  | 1500 | 87.4596
|  | 1499 | 87.4762
|  | 1498 | 87.2786
|  | 1497 | 87.2927
|  | 1496 | 87.2385
|  | 1495 | 87.2706
|  | 1494 | 87.1869
|  | 1493 | 87.0768
|  | 1492 | 87.0339
|  | 1491 | 86.8784
|  | 1490 | 86.9663
|  | 1489 | 86.9614
|  | 1488 | 86.8751
|  | 1487 | 86.9045
|  | 1486 | 86.7561
|  | 1485 | 86.759
|  | 1484 | 86.7669
|  | 1483 | 86.5801
|  | 1482 | 86.7204
|  | 1481 | 86.666
|  | 1480 | 86.6415
|  | 1479 | 86.562
|  | 1478 | 86.619
|  | 1477 | 86.6394
|  | 1476 | 86.5819
|  | 1475 | 86.6129
|  | 1474 | 86.5043
|  | 1473 | 86.4224
|  | 1472 | 86.5145
|  | 1471 | 86.4309
|  | 1470 | 86.4515
|  | 1469 | 86.496
|  | 1468 | 86.496
|  | 1467 | 86.5623
|  | 1466 | 86.5135
|  | 1465 | 86.5142
|  | 1464 | 86.598
|  | 1463 | 86.5841
|  | 1462 | 86.5742
|  | 1461 | 86.5557
|  | 1460 | 86.6518
|  | 1459 | 86.6839
|  | 1458 | 86.62
|  | 1457 | 86.6421
|  | 1456 | 86.7656
|  | 1455 | 86.6877
|  | 1454 | 86.7222
|  | 1453 | 86.7453
|  | 1452 | 86.7705
|  | 1451 | 86.7759
|  | 1450 | 86.9371
|  | 1449 | 86.9206
|  | 1448 | 86.907
|  | 1447 | 87.0283
|  | 1446 | 86.8693
|  | 1445 | 87.0633
|  | 1444 | 87.0078
|  | 1443 | 87.1546
|  | 1442 | 87.0937
|  | 1441 | 87.0551
|  | 1440 | 87.083
|  | 1439 | 87.1076
|  | 1438 | 87.0957
|  | 1437 | 87.1417
|  | 1436 | 87.1732
|  | 1435 | 87.0567
|  | 1434 | 87.0858
|  | 1433 | 87.1585
|  | 1432 | 87.1638
|  | 1431 | 87.213
|  | 1430 | 87.1926
|  | 1429 | 87.2028
|  | 1428 | 87.2713
|  | 1427 | 87.3286
|  | 1426 | 87.4077
|  | 1425 | 87.4914
|  | 1424 | 87.6163
|  | 1423 | 87.6447
|  | 1422 | 87.7757
|  | 1421 | 87.9248
|  | 1420 | 88.0741
|  | 1419 | 88.0926
|  | 1418 | 88.2086
|  | 1417 | 88.2709
|  | 1416 | 88.3429
|  | 1415 | 88.4405
|  | 1414 | 88.6337
|  | 1413 | 88.5784
|  | 1412 | 88.5643
|  | 1411 | 88.5943
|  | 1410 | 88.6525
|  | 1409 | 88.9043
|  | 1408 | 88.8145
|  | 1407 | 88.7671
|  | 1406 | 88.8036
|  | 1405 | 88.8693
|  | 1404 | 88.7839
|  | 1403 | 88.7812
|  | 1402 | 88.7724
|  | 1401 | 88.8801
|  | 1400 | 88.8666
|  | 1399 | 88.7673
|  | 1398 | 88.6297
|  | 1397 | 88.7078
|  | 1396 | 88.576
|  | 1395 | 88.64
|  | 1394 | 88.6437
|  | 1393 | 88.5278
|  | 1392 | 88.5686
|  | 1391 | 88.6479
|  | 1390 | 88.5468
|  | 1389 | 88.501
|  | 1388 | 88.6035
|  | 1387 | 88.5373
|  | 1386 | 88.5629
|  | 1385 | 88.4617
|  | 1384 | 88.4104
|  | 1383 | 88.4736
|  | 1382 | 88.5027
|  | 1381 | 88.4196
|  | 1380 | 88.353
|  | 1379 | 88.3955
|  | 1378 | 88.4296
|  | 1377 | 88.3697
|  | 1376 | 88.5242
|  | 1375 | 88.465
|  | 1374 | 88.5377
|  | 1373 | 88.4949
|  | 1372 | 88.5392
|  | 1371 | 88.5573
|  | 1370 | 88.5929
|  | 1369 | 88.6053
|  | 1368 | 88.7099
|  | 1367 | 88.6704
|  | 1366 | 88.7083
|  | 1365 | 88.8647
|  | 1364 | 88.7183
|  | 1363 | 88.8928
|  | 1362 | 88.957
|  | 1361 | 88.9047
|  | 1360 | 89.024
|  | 1359 | 89.0012
|  | 1358 | 88.9458
|  | 1357 | 89.1544
|  | 1356 | 89.1215
|  | 1355 | 89.1785
|  | 1354 | 89.3117
|  | 1353 | 89.3243
|  | 1352 | 89.4202
|  | 1351 | 89.4704
|  | 1350 | 89.4987
|  | 1349 | 89.6113
|  | 1348 | 89.6332
|  | 1347 | 89.8305
|  | 1346 | 89.8167
|  | 1345 | 89.7974
|  | 1344 | 89.9772
|  | 1343 | 89.9292
|  | 1342 | 89.9519
|  | 1341 | 90.0923
|  | 1340 | 90.012
|  | 1339 | 90.0068
|  | 1338 | 90.159
|  | 1337 | 90.0896
|  | 1336 | 90.2191
|  | 1335 | 90.1956
|  | 1334 | 90.2578
|  | 1333 | 90.1989
|  | 1332 | 90.1989
|  | 1331 | 90.1863
|  | 1330 | 90.24
|  | 1329 | 90.3057
|  | 1328 | 90.1911
|  | 1327 | 90.202
|  | 1326 | 90.2628
|  | 1325 | 90.1297
|  | 1324 | 90.1587
|  | 1323 | 90.0888
|  | 1322 | 90.1841
|  | 1321 | 90.183
|  | 1320 | 90.1127
|  | 1319 | 90.1134
|  | 1318 | 90.0814
|  | 1317 | 89.862
|  | 1316 | 89.9417
|  | 1315 | 89.8553
|  | 1314 | 89.8425
|  | 1313 | 89.858
|  | 1312 | 89.7395
|  | 1311 | 89.7071
|  | 1310 | 89.6231
|  | 1309 | 89.5858
|  | 1308 | 89.5217
|  | 1307 | 89.5234
|  | 1306 | 89.546
|  | 1305 | 89.5453
|  | 1304 | 89.3992
|  | 1303 | 89.3707
|  | 1302 | 89.3872
|  | 1301 | 89.2303
|  | 1300 | 89.3839
|  | 1299 | 89.2576
|  | 1298 | 89.2089
|  | 1297 | 89.2258
|  | 1296 | 89.2315
|  | 1295 | 89.2089
|  | 1294 | 89.1178
|  | 1293 | 89.1413
|  | 1292 | 89.1184
|  | 1291 | 89.0553
|  | 1290 | 89.1432
|  | 1289 | 89.0684
|  | 1288 | 89.1119
|  | 1287 | 89.1973
|  | 1286 | 89.0684
|  | 1285 | 89.1665
|  | 1284 | 89.1503
|  | 1283 | 89.2448
|  | 1282 | 89.2172
|  | 1281 | 89.2195
|  | 1280 | 89.2213
|  | 1279 | 89.2608
|  | 1278 | 89.3035
|  | 1277 | 89.3719
|  | 1276 | 89.3677
|  | 1275 | 89.4194
|  | 1274 | 89.5065
|  | 1273 | 89.6277
|  | 1272 | 89.6366
|  | 1271 | 89.7419
|  | 1270 | 89.6147
|  | 1269 | 89.7095
|  | 1268 | 89.8177
|  | 1267 | 89.9219
|  | 1266 | 89.8782
|  | 1265 | 89.9824
|  | 1264 | 89.9239
|  | 1263 | 89.8847
|  | 1262 | 90.0864
|  | 1261 | 90.0278
|  | 1260 | 90.1054
|  | 1259 | 90.0393
|  | 1258 | 90.0784
|  | 1257 | 90.2165
|  | 1256 | 90.1746
|  | 1255 | 90.087
|  | 1254 | 90.1265
|  | 1253 | 90.1058
|  | 1252 | 90.0072
|  | 1251 | 90.0004
|  | 1250 | 89.9916
|  | 1249 | 89.9771
|  | 1248 | 89.9662
|  | 1247 | 89.8641
|  | 1246 | 89.8358
|  | 1245 | 89.7218
|  | 1244 | 89.6111
|  | 1243 | 89.6148
|  | 1242 | 89.4944
|  | 1241 | 89.5854
|  | 1240 | 89.3372
|  | 1239 | 89.2665
|  | 1238 | 89.1621
|  | 1237 | 89.1343
|  | 1236 | 88.9818
|  | 1235 | 88.7892
|  | 1234 | 88.7659
|  | 1233 | 88.6188
|  | 1232 | 88.5172
|  | 1231 | 88.5136
|  | 1230 | 88.377
|  | 1229 | 88.1909
|  | 1228 | 88.1396
|  | 1227 | 88.0266
|  | 1226 | 87.9543
|  | 1225 | 87.928
|  | 1224 | 87.7718
|  | 1223 | 87.7315
|  | 1222 | 87.6861
|  | 1221 | 87.6176
|  | 1220 | 87.5103
|  | 1219 | 87.4149
|  | 1218 | 87.4383
|  | 1217 | 87.4243
|  | 1216 | 87.4906
|  | 1215 | 87.3149
|  | 1214 | 87.3782
|  | 1213 | 87.3991
|  | 1212 | 87.3598
|  | 1211 | 87.3843
|  | 1210 | 87.3304
|  | 1209 | 87.4835
|  | 1208 | 87.523
|  | 1207 | 87.583
|  | 1206 | 87.723
|  | 1205 | 87.7713
|  | 1204 | 87.7923
|  | 1203 | 87.8107
|  | 1202 | 87.9555
|  | 1201 | 88.016
|  | 1200 | 88.1341
|  | 1199 | 88.2322
|  | 1198 | 88.3209
|  | 1197 | 88.3426
|  | 1196 | 88.4583
|  | 1195 | 88.5935
|  | 1194 | 88.6669
|  | 1193 | 88.8086
|  | 1192 | 88.924
|  | 1191 | 88.9239
|  | 1190 | 89.0503
|  | 1189 | 89.1571
|  | 1188 | 89.2929
|  | 1187 | 89.338
|  | 1186 | 89.3722
|  | 1185 | 89.3728
|  | 1184 | 89.5644
|  | 1183 | 89.5861
|  | 1182 | 89.5738
|  | 1181 | 89.6355
|  | 1180 | 89.6071
|  | 1179 | 89.5944
|  | 1178 | 89.5407
|  | 1177 | 89.5266
|  | 1176 | 89.4931
|  | 1175 | 89.3716
|  | 1174 | 89.4057
|  | 1173 | 89.2542
|  | 1172 | 89.0564
|  | 1171 | 89.0022
|  | 1170 | 88.7809
|  | 1169 | 88.5378
|  | 1168 | 88.4644
|  | 1167 | 88.4608
|  | 1166 | 88.1568
|  | 1165 | 88.0096
|  | 1164 | 87.8154
|  | 1163 | 87.6351
|  | 1162 | 87.5124
|  | 1161 | 87.3084
|  | 1160 | 87.1097
|  | 1159 | 86.9488
|  | 1158 | 86.6982
|  | 1157 | 86.6973
|  | 1156 | 86.4379
|  | 1155 | 86.33
|  | 1154 | 86.2323
|  | 1153 | 85.9973
|  | 1152 | 85.9086
|  | 1151 | 85.9431
|  | 1150 | 85.7188
|  | 1149 | 85.8132
|  | 1148 | 85.6348
|  | 1147 | 85.6581
|  | 1146 | 85.7601
|  | 1145 | 85.7022
|  | 1144 | 85.8087
|  | 1143 | 85.7732
|  | 1142 | 85.9735
|  | 1141 | 85.9631
|  | 1140 | 86.0816
|  | 1139 | 86.2656
|  | 1138 | 86.4947
|  | 1137 | 86.5157
|  | 1136 | 86.6998
|  | 1135 | 86.9501
|  | 1134 | 87.2598
|  | 1133 | 87.4414
|  | 1132 | 87.7184
|  | 1131 | 87.9842
|  | 1130 | 88.0817
|  | 1129 | 88.4562
|  | 1128 | 88.7413
|  | 1127 | 88.851
|  | 1126 | 89.1234
|  | 1125 | 89.29
|  | 1124 | 89.4844
|  | 1123 | 89.645
|  | 1122 | 89.9235
|  | 1121 | 89.9425
|  | 1120 | 90.0352
|  | 1119 | 90.1862
|  | 1118 | 90.2798
|  | 1117 | 90.2079
|  | 1116 | 90.3231
|  | 1115 | 90.2461
|  | 1114 | 90.3353
|  | 1113 | 90.1317
|  | 1112 | 89.9964
|  | 1111 | 89.9657
|  | 1110 | 89.7774
|  | 1109 | 89.5801
|  | 1108 | 89.3326
|  | 1107 | 89.1824
|  | 1106 | 88.8626
|  | 1105 | 88.7359
|  | 1104 | 88.3748
|  | 1103 | 88.1521
|  | 1102 | 87.9331
|  | 1101 | 87.6193
|  | 1100 | 87.3764
|  | 1099 | 87.2338
|  | 1098 | 87.038
|  | 1097 | 86.7801
|  | 1096 | 86.5282
|  | 1095 | 86.3235
|  | 1094 | 86.1126
|  | 1093 | 86.0034
|  | 1092 | 85.8465
|  | 1091 | 85.6991
|  | 1090 | 85.7752
|  | 1089 | 85.6635
|  | 1088 | 85.7446
|  | 1087 | 85.5902
|  | 1086 | 85.7287
|  | 1085 | 85.8961
|  | 1084 | 86.0145
|  | 1083 | 86.0233
|  | 1082 | 86.2603
|  | 1081 | 86.4936
|  | 1080 | 86.7374
|  | 1079 | 86.9849
|  | 1078 | 87.1343
|  | 1077 | 87.3858
|  | 1076 | 87.7354
|  | 1075 | 87.9842
|  | 1074 | 88.3161
|  | 1073 | 88.5731
|  | 1072 | 88.7962
|  | 1071 | 89.1613
|  | 1070 | 89.2675
|  | 1069 | 89.6253
|  | 1068 | 89.7817
|  | 1067 | 89.9516
|  | 1066 | 90.109
|  | 1065 | 90.1789
|  | 1064 | 90.1938
|  | 1063 | 90.1755
|  | 1062 | 90.1404
|  | 1061 | 90.124
|  | 1060 | 89.934
|  | 1059 | 89.8967
|  | 1058 | 89.6504
|  | 1057 | 89.5331
|  | 1056 | 89.1983
|  | 1055 | 88.9566
|  | 1054 | 88.5211
|  | 1053 | 88.3034
|  | 1052 | 87.9745
|  | 1051 | 87.5956
|  | 1050 | 87.3461
|  | 1049 | 86.9736
|  | 1048 | 86.6064
|  | 1047 | 86.4075
|  | 1046 | 86.1552
|  | 1045 | 85.9192
|  | 1044 | 85.6808
|  | 1043 | 85.5278
|  | 1042 | 85.4268
|  | 1041 | 85.3272
|  | 1040 | 85.2417
|  | 1039 | 85.3083
|  | 1038 | 85.2692
|  | 1037 | 85.4763
|  | 1036 | 85.5151
|  | 1035 | 85.5281
|  | 1034 | 85.9084
|  | 1033 | 86.0715
|  | 1032 | 86.4205
|  | 1031 | 86.6629
|  | 1030 | 86.9791
|  | 1029 | 87.24
|  | 1028 | 87.6336
|  | 1027 | 87.9193
|  | 1026 | 88.3178
|  | 1025 | 88.5268
|  | 1024 | 88.8338
|  | 1023 | 89.1218
|  | 1022 | 89.3349
|  | 1021 | 89.4654
|  | 1020 | 89.8064
|  | 1019 | 89.6553
|  | 1018 | 89.8231
|  | 1017 | 89.8455
|  | 1016 | 89.6908
|  | 1015 | 89.5757
|  | 1014 | 89.5271
|  | 1013 | 89.4548
|  | 1012 | 89.1708
|  | 1011 | 89.0339
|  | 1010 | 88.738
|  | 1009 | 88.5463
|  | 1008 | 88.4307
|  | 1007 | 88.2572
|  | 1006 | 88.0133
|  | 1005 | 87.7946
|  | 1004 | 87.6868
|  | 1003 | 87.5913
|  | 1002 | 87.4454
|  | 1001 | 87.3716
|  | 1000 | 87.3016
|  | 999 | 87.3047
|  | 998 | 87.266
|  | 997 | 87.1971
|  | 996 | 87.1017
|  | 995 | 87.0783
|  | 994 | 86.9955
|  | 993 | 86.8871
|  | 992 | 86.8404
|  | 991 | 86.5672
|  | 990 | 86.4389
|  | 989 | 86.1967
|  | 988 | 85.8645
|  | 987 | 85.6445
|  | 986 | 85.2753
|  | 985 | 84.9981
|  | 984 | 84.772
|  | 983 | 84.6348
|  | 982 | 84.4769
|  | 981 | 84.339
|  | 980 | 84.4811
|  | 979 | 84.6746
|  | 978 | 84.9849
|  | 977 | 85.3631
|  | 976 | 85.8895
|  | 975 | 86.484
|  | 974 | 87.3032
|  | 973 | 87.9932
|  | 972 | 88.7895
|  | 971 | 89.4286
|  | 970 | 89.8526
|  | 969 | 89.9572
|  | 968 | 89.7942
|  | 967 | 89.1389
|  | 966 | 87.8973
|  | 965 | 86.6909
|  | 964 | 85.1347
|  | 963 | 83.312
|  | 962 | 81.6705
|  | 961 | 80.3468
|  | 960 | 79.4847
|  | 959 | 79.2425
|  | 958 | 79.8323
|  | 957 | 81.194
|  | 956 | 82.9764
|  | 955 | 84.1353
|  | 954 | 82.9022
|  | 953 | 77.1591
|  | 952 | 66.5458
|  | 951 | 52.7184
|  | 950 | 38.7029
|  | 949 | 27.6565
|  | 948 | 19.8927
|  | 947 | 14.5347
|  | 946 | 10.8846
|  | 945 | 8.4796
|  | 944 | 6.6798
|  | 943 | 5.404
|  | 942 | 4.579
|  | 941 | 3.7847
|  | 940 | 3.178
|  | 939 | 2.5789
|  | 938 | 1.807
|  | 937 | 1.2122
|  | 936 | 0.82763
|  | 935 | 0.58259
|  | 934 | 0.40872
|  | 933 | 0.29337
|  | 932 | 0.21305
|  | 931 | 0.15483
|  | 930 | 0.11494
|  | 929 | 0.086526
|  | 928 | 0.066017
|  | 927 | 0.050426
|  | 926 | 0.038956
|  | 925 | 0.030126
|  | 924 | 0.023152
|  | 923 | 0.018039
|  | 922 | 0.014308
|  | 921 | 0.011346
|  | 920 | 0.0090041
|  | 919 | 0.0071663
|  | 918 | 0.0057394
|  | 917 | 0.0045789
|  | 916 | 0.0037421
|  | 915 | 0.00302
|  | 914 | 0.0025054
|  | 913 | 0.0020094
|  | 912 | 0.001597
|  | 911 | 0.0012846
|  | 910 | 0.0011126
|  | 909 | 0.00090764
|  | 908 | 0.00070172
|  | 907 | 0.00063146
|  | 906 | 0.00051323
|  | 905 | 0.00038158
|  | 904 | 0.00032434
|  | 903 | 0.00024313
|  | 902 | 0.00014243
|  | 901 | 0.00013364
|  | 900 | 0.00016786
|  | 899 | 0.00015886
|  | 898 | 4.5898e-05
|  | 897 | 9.2368e-05
|  | 896 | 7.642e-05
|  | 895 | 2.6392e-05
|  | 894 | -8.5668e-05
|  | 893 | -9.2785e-05
|  | 892 | -7.7378e-05
|  | 891 | -3.8785e-05
|  | 890 | -0.00015283
|  | 889 | -7.3737e-05
|  | 888 | 3.4612e-06
|  | 887 | -6.5724e-05
|  | 886 | -4.7359e-05
|  | 885 | -9.3457e-05
|  | 884 | -1.3692e-05
|  | 883 | -2.2581e-05
|  | 882 | -0.00012382
|  | 881 | -0.00010623
|  | 880 | -0.00016318
|  | 879 | -5.2422e-05
|  | 878 | -0.00025789
|  | 877 | -0.00015231
|  | 876 | -0.00016411
|  | 875 | -0.00014202
|  | 874 | -0.00012406
|  | 873 | -0.00030687
|  | 872 | -0.00021808
|  | 871 | -0.00021044
|  | 870 | -0.00031779
|  | 869 | -0.00014372
|  | 868 | -0.00027817
|  | 867 | -0.00032443
|  | 866 | -0.00025758
|  | 865 | -0.00041842
|  | 864 | -0.00030512
|  | 863 | -0.00047689
|  | 862 | -0.00035536
|  | 861 | -0.00046325
|  | 860 | -0.00052301
|  | 859 | -0.00068252
|  | 858 | -0.0004194
|  | 857 | -0.00038679
|  | 856 | -0.00068188
|  | 855 | -0.00047298
|  | 854 | -0.00059257
|  | 853 | -0.00054433
|  | 852 | -0.00055679
|  | 851 | -0.00064759
|  | 850 | -0.00067163
|  | 849 | -0.00069012
|  | 848 | -0.00047404
|  | 847 | -0.00065679
|  | 846 | -0.00069995
|  | 845 | -0.00075448
|  | 844 | -0.00068617
|  | 843 | -0.00080941
|  | 842 | -0.00088111
|  | 841 | -0.00063613
|  | 840 | -0.00073628
|  | 839 | -0.00060144
|  | 838 | -0.00065606
|  | 837 | -0.0010617
|  | 836 | -0.00070081
|  | 835 | -0.00077282
|  | 834 | -0.00079991
|  | 833 | -0.00090902
|  | 832 | -0.0010073
|  | 831 | -0.0010679
|  | 830 | -0.0008751
|  | 829 | -0.00092906
|  | 828 | -0.0009427
|  | 827 | -0.00091333
|  | 826 | -0.00094003
|  | 825 | -0.0012006
|  | 824 | -0.0010102
|  | 823 | -0.0011758
|  | 822 | -0.0012498
|  | 821 | -0.0014193
|  | 820 | -0.0014123
|  | 819 | -0.001282
|  | 818 | -0.0014305
|  | 817 | -0.0012511
|  | 816 | -0.0013907
|  | 815 | -0.0014074
|  | 814 | -0.0015391
|  | 813 | -0.0012174
|  | 812 | -0.001244
|  | 811 | -0.00117
|  | 810 | -0.0016004
|  | 809 | -0.0012078
|  | 808 | -0.0011708
|  | 807 | -0.0012381
|  | 806 | -0.001485
|  | 805 | -0.0016388
|  | 804 | -0.001205
|  | 803 | -0.0016066
|  | 802 | -0.001848
|  | 801 | -0.0014633
|  | 800 | -0.0014241
|  | 799 | -3.7421e-06
|  | 798 | 8.164e-06
|  | 797 | 1.3771e-05
|  | 796 | 1.6088e-05
|  | 795 | 1.641e-06
|  | 794 | -1.4732e-06
|  | 793 | 7.6468e-07
|  | 792 | 1.5305e-05
|  | 791 | 1.2803e-05
|  | 790 | 5.4425e-06
|  | 789 | 2.3434e-06
|  | 788 | -4.99e-06
|  | 787 | 1.293e-05
|  | 786 | 5.0204e-06
|  | 785 | 5.0518e-06
|  | 784 | 2.4708e-06
|  | 783 | 4.6109e-06
|  | 782 | 9.3036e-06
|  | 781 | 2.9014e-06
|  | 780 | 2.7694e-06
|  | 779 | -3.0787e-06
|  | 778 | 6.8033e-07
|  | 777 | 1.3698e-05
|  | 776 | -3.9086e-06
|  | 775 | -3.2302e-06
|  | 774 | -1.5203e-06
|  | 773 | 6.2941e-06
|  | 772 | 1.7766e-05
|  | 771 | 5.9677e-06
|  | 770 | 7.023e-06
|  | 769 | 6.4944e-06
|  | 768 | 1.3038e-05
|  | 767 | -9.9898e-07
|  | 766 | -6.0603e-06
|  | 765 | 3.2347e-06
|  | 764 | -6.7917e-07
|  | 763 | 1.5462e-05
|  | 762 | 5.5045e-06
|  | 761 | 2.3082e-06
|  | 760 | 1.2831e-06
|  | 759 | 5.3355e-07
|  | 758 | 1.4397e-05
|  | 757 | 4.2999e-06
|  | 756 | 6.0835e-07
|  | 755 | 3.6314e-06
|  | 754 | -3.6844e-06
|  | 753 | 1.1972e-05
|  | 752 | 2.5295e-06
|  | 751 | 3.466e-06
|  | 750 | -2.7821e-07
|  | 749 | 1.337e-05
|  | 748 | -2.5758e-06
|  | 747 | -2.3539e-07
|  | 746 | -3.9848e-06
|  | 745 | 5.1383e-06
|  | 744 | 1.1376e-05
|  | 743 | -6.2365e-06
|  | 742 | -1.976e-06
|  | 741 | 3.3514e-07
|  | 740 | 8.4516e-06
|  | 739 | 5.1083e-06
|  | 738 | -5.043e-06
|  | 737 | 7.5169e-06
|  | 736 | -1.3646e-06
|  | 735 | 1.373e-05
|  | 734 | 2.2366e-06
|  | 733 | -1.1371e-06
|  | 732 | 6.6062e-07
|  | 731 | 9.803e-06
|  | 730 | -2.4222e-06
|  | 729 | 7.0965e-06
|  | 728 | -3.8728e-06
|  | 727 | 1.4229e-05
|  | 726 | -1.004e-06
|  | 725 | 4.5337e-06
|  | 724 | 4.2578e-06
|  | 723 | -8.4989e-06
|  | 722 | 1.5108e-05
|  | 721 | 1.167e-06
|  | 720 | -4.2572e-06
|  | 719 | 9.2169e-07
|  | 718 | 1.0617e-05
|  | 717 | 2.9745e-07
|  | 716 | -1.1983e-06
|  | 715 | -4.1879e-06
|  | 714 | 1.408e-05
|  | 713 | 3.6597e-06
|  | 712 | 3.849e-06
|  | 711 | 8.4023e-06
|  | 710 | 9.9418e-06
|  | 709 | 9.1525e-07
|  | 708 | 9.4547e-07
|  | 707 | 1.1714e-05
|  | 706 | 3.0997e-06
|  | 705 | 3.4513e-06
|  | 704 | 2.7042e-06
|  | 703 | 3.9758e-06
|  | 702 | 7.9893e-07
|  | 701 | 4.6219e-06
|  | 700 | 3.1671e-06
|  | 699 | 5.7347e-06
|  | 698 | 7.7719e-06
|  | 697 | -1.2419e-06
|  | 696 | 8.9181e-06
|  | 695 | 1.144e-06
|  | 694 | -1.3701e-06
|  | 693 | 1.4715e-05
|  | 692 | -1.4387e-06
|  | 691 | 5.6964e-06
|  | 690 | -7.4853e-06
|  | 689 | 1.045e-05
|  | 688 | 3.0086e-06
|  | 687 | -3.4198e-06
|  | 686 | 9.041e-06
|  | 685 | 4.4834e-06
|  | 684 | 4.0319e-06
|  | 683 | 1.3414e-05
|  | 682 | 4.1652e-06
|  | 681 | 6.8797e-05
|  | 680 | 0.0001676
|  | 679 | 0.00014686
|  | 678 | 5.443e-05
|  | 677 | 1.3136e-05
|  | 676 | 1.4549e-05
|  | 675 | 3.5714e-06
|  | 674 | 2.9102e-06
|  | 673 | 9.4358e-06
|  | 672 | 1.8735e-06
|  | 671 | 8.7647e-06
|  | 670 | 1.613e-05
|  | 669 | 1.7332e-05
|  | 668 | 4.4966e-05
|  | 667 | 0.0001012
|  | 666 | 0.00036587
|  | 665 | 0.00063504
|  | 664 | 0.00054024
|  | 663 | 0.00023253
|  | 662 | 9.5965e-05
|  | 661 | 4.7977e-05
|  | 660 | 3.5097e-05
|  | 659 | 3.6754e-05
|  | 658 | 3.5035e-05
|  | 657 | 3.8557e-05
|  | 656 | 5.0101e-05
|  | 655 | 6.8221e-05
|  | 654 | 0.00012026
|  | 653 | 0.00025225
|  | 652 | 0.00044647
|  | 651 | 0.00050805
|  | 650 | 0.00036026
|  | 649 | 0.00016656
|  | 648 | 8.4985e-05
|  | 647 | 5.4069e-05
|  | 646 | 3.0552e-05
|  | 645 | 2.2031e-05
|  | 644 | 2.9054e-05
|  | 643 | 2.4109e-05
|  | 642 | 2.172e-05
|  | 641 | 2.3368e-05
|  | 640 | 2.7738e-05
|  | 639 | 3.4067e-05
|  | 638 | 2.9249e-05
|  | 637 | 6.1092e-05
|  | 636 | 9.8384e-05
|  | 635 | 0.00017345
|  | 634 | 0.00025403
|  | 633 | 0.00025471
|  | 632 | 0.00019561
|  | 631 | 0.0001234
|  | 630 | 6.6494e-05
|  | 629 | 4.183e-05
|  | 628 | 3.7595e-05
|  | 627 | 2.8815e-05
|  | 626 | 2.7386e-05
|  | 625 | 2.1901e-05
|  | 624 | 2.4307e-05
|  | 623 | 3.0584e-05
|  | 622 | 3.7219e-05
|  | 621 | 4.0861e-05
|  | 620 | 5.2818e-05
|  | 619 | 8.0533e-05
|  | 618 | 0.00013173
|  | 617 | 0.00013658
|  | 616 | 0.00013493
|  | 615 | 9.8636e-05
|  | 614 | 6.7951e-05
|  | 613 | 4.3708e-05
|  | 612 | 4.1651e-05
|  | 611 | 2.9498e-05
|  | 610 | 2.2841e-05
|  | 609 | 1.8316e-05
|  | 608 | 2.1598e-05
|  | 607 | 1.6917e-05
|  | 606 | 1.3102e-05
|  | 605 | 1.4193e-05
|  | 604 | 1.957e-05
|  | 603 | 2.8312e-05
|  | 602 | 3.6091e-05
|  | 601 | 4.056e-05
|  | 600 | 5.7333e-05
|  | 599 | 6.1737e-05
|  | 598 | 4.6858e-05
|  | 597 | 4.4705e-05
|  | 596 | 2.6544e-05
|  | 595 | 1.2386e-05
|  | 594 | 2.3366e-05
|  | 593 | -1.0265e-06
|  | 592 | 1.0462e-05
|  | 591 | 1.3494e-05
|  | 590 | 1.9071e-06
|  | 589 | 1.7524e-05
|  | 588 | 1.2067e-05
|  | 587 | 1.2517e-05
|  | 586 | 2.3595e-05
|  | 585 | 2.9313e-05
|  | 584 | 2.3249e-05
|  | 583 | 3.1607e-05
|  | 582 | 3.0357e-05
|  | 581 | 1.9472e-05
|  | 580 | 1.3217e-05
|  | 579 | 4.9811e-06
|  | 578 | 8.9563e-06
|  | 577 | 1.2839e-05
|  | 576 | 6.1247e-06
|  | 575 | 1.2559e-05
|  | 574 | 6.1264e-06
|  | 573 | 1.1733e-05
|  | 572 | 1.4545e-05
|  | 571 | 1.4363e-05
|  | 570 | 1.569e-05
|  | 569 | 1.6575e-05
|  | 568 | 2.5567e-05
|  | 567 | 1.9356e-05
|  | 566 | 2.6139e-05
|  | 565 | 1.1234e-05
|  | 564 | 1.3693e-05
|  | 563 | 1.2209e-05
|  | 562 | 1.375e-05
|  | 561 | 8.2531e-06
|  | 560 | 1.0192e-05
|  | 559 | 1.2927e-05
|  | 558 | 7.1716e-06
|  | 557 | 1.6863e-05
|  | 556 | 1.8008e-05
|  | 555 | 1.8306e-05
|  | 554 | 9.7222e-06
|  | 553 | 1.7621e-05
|  | 552 | 1.8443e-05
|  | 551 | 8.1305e-06
|  | 550 | 1.013e-05
|  | 549 | 1.2252e-05
|  | 548 | 5.5418e-06
|  | 547 | 2.0011e-06
|  | 546 | 2.7476e-06
|  | 545 | 9.8962e-06
|  | 544 | 1.0095e-05
|  | 543 | 6.3932e-06
|  | 542 | 1.9506e-05
|  | 541 | 6.8436e-06
|  | 540 | 1.0705e-05
|  | 539 | 4.3858e-06
|  | 538 | 9.4428e-06
|  | 537 | 7.9646e-06
|  | 536 | 3.6011e-06
|  | 535 | 9.6317e-06
|  | 534 | 5.5378e-06
|  | 533 | 6.5804e-06
|  | 532 | 6.0065e-06
|  | 531 | 9.1277e-06
|  | 530 | 3.415e-06
|  | 529 | 9.2642e-06
|  | 528 | 3.1255e-06
|  | 527 | 1.3063e-05
|  | 526 | 7.4496e-06
|  | 525 | 9.9998e-06
|  | 524 | 1.5189e-05
|  | 523 | 9.6063e-06
|  | 522 | 1.26e-05
|  | 521 | 8.111e-06
|  | 520 | 6.3129e-06
|  | 519 | 2.2947e-06
|  | 518 | 3.2463e-06
|  | 517 | 9.5328e-06
|  | 516 | 6.0586e-06
|  | 515 | 9.3013e-06
|  | 514 | 1.5733e-05
|  | 513 | 4.9905e-06
|  | 512 | 1.5378e-05
|  | 511 | 1.1619e-05
|  | 510 | 1.0375e-05
|  | 509 | 1.0922e-05
|  | 508 | 1.526e-06
|  | 507 | 5.9972e-06
|  | 506 | 1.1747e-05
|  | 505 | 6.036e-06
|  | 504 | 9.5374e-06
|  | 503 | 2.9939e-06
|  | 502 | 1.2118e-05
|  | 501 | 8.278e-06
|  | 500 | 8.9496e-06
|  | 499 | 8.5958e-06
|  | 498 | 7.3466e-06
|  | 497 | 1.1637e-05
|  | 496 | 3.7649e-06
|  | 495 | 4.232e-06
|  | 494 | 4.5117e-06
|  | 493 | 7.2254e-06
|  | 492 | 2.1839e-06
|  | 491 | 9.5751e-06
|  | 490 | 3.5991e-06
|  | 489 | 7.162e-06
|  | 488 | 1.0505e-05
|  | 487 | 5.3732e-06
|  | 486 | 9.2759e-06
|  | 485 | 6.0017e-06
|  | 484 | 7.4727e-06
|  | 483 | 1.0929e-05
|  | 482 | 1.4203e-06
|  | 481 | 1.0063e-05
|  | 480 | 7.9205e-06
|  | 479 | 6.5308e-06
|  | 478 | 8.8729e-06
|  | 477 | 7.6214e-06
|  | 476 | 5.6566e-06
|  | 475 | 1.2334e-05
|  | 474 | 1.0923e-05
|  | 473 | 3.9839e-06
|  | 472 | 7.8057e-06
|  | 471 | 1.0425e-05
|  | 470 | 1.1234e-05
|  | 469 | 6.5601e-06
|  | 468 | 1.2721e-05
|  | 467 | 1.4595e-05
|  | 466 | 1.3069e-05
|  | 465 | 1.0901e-05
|  | 464 | 7.1028e-06
|  | 463 | 1.3325e-05
|  | 462 | 7.6731e-06
|  | 461 | 6.3803e-06
|  | 460 | 8.6937e-06
|  | 459 | 1.1016e-05
|  | 458 | -1.4962e-07
|  | 457 | 7.0806e-06
|  | 456 | 5.0715e-06
|  | 455 | 9.5686e-06
|  | 454 | 9.5787e-06
|  | 453 | 4.5881e-06
|  | 452 | -2.9224e-07
|  | 451 | 6.8018e-06
|  | 450 | 4.0255e-06
|  | 449 | 8.4549e-06
|  | 448 | -6.4447e-06
|  | 447 | 3.0166e-06
|  | 446 | 1.8898e-06
|  | 445 | 2.2342e-06
|  | 444 | 1.1253e-06
|  | 443 | 8.7764e-06
|  | 442 | 4.7041e-06
|  | 441 | -6.4126e-06
|  | 440 | -3.0315e-06
|  | 439 | -2.177e-06
|  | 438 | 3.6039e-06
|  | 437 | -4.311e-06
|  | 436 | 9.5417e-06
|  | 435 | -4.2975e-06
|  | 434 | 3.4407e-07
|  | 433 | 4.4132e-06
|  | 432 | -7.7054e-07
|  | 431 | -1.0088e-05
|  | 430 | 1.4076e-06
|  | 429 | 7.1488e-06
|  | 428 | 1.444e-06
|  | 427 | -1.0087e-05
|  | 426 | 5.6558e-07
|  | 425 | -6.2325e-07
|  | 424 | -1.5135e-05
|  | 423 | 8.3061e-06
|  | 422 | 2.5063e-06
|  | 421 | 5.3462e-06
|  | 420 | -1.0641e-06
|  | 419 | -4.2538e-06
|  | 418 | -7.8231e-08
|  | 417 | -2.6027e-06
|  | 416 | 3.942e-06
|  | 415 | 4.1206e-06
|  | 414 | -2.1125e-07
|  | 413 | -8.3651e-06
|  | 412 | 1.6033e-06
|  | 411 | 1.6357e-07
|  | 410 | 2.401e-06
|  | 409 | -6.0882e-06
|  | 408 | 1.8554e-06
|  | 407 | 2.0672e-06
|  | 406 | 1.6469e-06
|  | 405 | 2.5841e-06
|  | 404 | -4.2997e-06
|  | 403 | -6.8301e-07
|  | 402 | 7.9057e-07
|  | 401 | 1.0837e-06
|  | 400 | 6.2094e-06
|  | 399 | -5.6174e-06
|  | 398 | -1.451e-06
|  | 397 | 3.2132e-06
|  | 396 | 7.6533e-06
|  | 395 | 5.4737e-06
|  | 394 | -6.1662e-06
|  | 393 | 2.0055e-06
|  | 392 | 1.6736e-06
|  | 391 | 5.3506e-06
|  | 390 | 5.268e-06
|  | 389 | -5.5647e-06
|  | 388 | 1.1854e-05
|  | 387 | 4.5268e-06
|  | 386 | 1.9588e-06
|  | 385 | 1.9191e-06
|  | 384 | 9.2198e-06
|  | 383 | -9.2781e-06
|  | 382 | 5.4339e-06
|  | 381 | 4.3806e-06
|  | 380 | 8.1158e-06
|  | 379 | 2.3251e-06
|  | 378 | 8.2298e-06
|  | 377 | -1.1357e-05
|  | 376 | 2.1188e-06
|  | 375 | 1.2083e-05
|  | 374 | 3.2041e-06
|  | 373 | 4.4576e-06
|  | 372 | 5.1621e-06
|  | 371 | -9.32e-06
|  | 370 | 2.0056e-06
|  | 369 | 3.2643e-06
|  | 368 | 1.2181e-06
|  | 367 | -6.6409e-06
|  | 366 | 3.0458e-06
|  | 365 | -6.4532e-07
|  | 364 | 5.5301e-06
|  | 363 | -1.8087e-05
|  | 362 | 5.9323e-06
|  | 361 | 3.5361e-06
|  | 360 | -1.5511e-05
|  | 359 | 1.4878e-06
|  | 358 | -1.0881e-05
|  | 357 | 1.9017e-06
|  | 356 | 4.7441e-06
|  | 355 | -5.6882e-06
|  | 354 | 5.4779e-06
|  | 353 | -5.601e-06
|  | 352 | -8.7258e-07
|  | 351 | 1.8457e-06
|  | 350 | -1.8818e-05
|  | 349 | -0.00013835
|  | 348 | -9.6409e-06
|  | 347 | -1.5498e-06
|  | 346 | 4.7477e-06
|  | 345 | 1.5492e-05
|  | 344 | 7.4766e-06
|  | 343 | -1.2057e-07
|  | 342 | 3.8998e-06
|  | 341 | -4.8488e-06
|  | 340 | 6.5531e-06
|  | 339 | 1.1003e-05
|  | 338 | 1.3554e-05
|  | 337 | 1.1472e-06
|  | 336 | 2.9473e-06
|  | 335 | 5.9253e-06
|  | 334 | 1.1335e-06
|  | 333 | 6.9865e-06
|  | 332 | 1.4404e-05
|  | 331 | 8.2226e-06
|  | 330 | 3.7057e-06
|  | 329 | 1.4707e-05
|  | 328 | -3.4208e-06
|  | 327 | 1.5054e-05
|  | 326 | 1.7507e-06
|  | 325 | 1.7198e-05
|  | 324 | 5.5774e-06
|  | 323 | 9.7977e-06
|  | 322 | 1.2173e-05
|  | 321 | 1.1539e-05
|  | 320 | 1.7785e-05
|  | 319 | 1.2049e-05
|  | 318 | -4.8199e-07
|  | 317 | 4.5378e-06
|  | 316 | -4.4892e-06
|  | 315 | 1.3855e-05
|  | 314 | 3.3441e-06
|  | 313 | 2.2401e-06
|  | 312 | 3.5599e-06
|  | 311 | 1.3806e-05
|  | 310 | 2.736e-06
|  | 309 | 2.8235e-05
|  | 308 | 7.5958e-06
|  | 307 | 1.0019e-05
|  | 306 | 1.0128e-05
|  | 305 | 3.0382e-06
|  | 304 | 1.9028e-05
|  | 303 | 8.781e-06
|  | 302 | 1.5248e-05
|  | 301 | 2.1528e-06
|  | 300 | 6.688e-06
|  | 299 | 1.8996e-05
|  | 298 | 1.0755e-05
|  | 297 | 1.9075e-05
|  | 296 | 3.4539e-06
|  | 295 | 3.1786e-06
|  | 294 | 1.7423e-05
|  | 293 | 5.7236e-06
|  | 292 | -1.6122e-06
|  | 291 | 1.3148e-05
|  | 290 | 7.2935e-06
|  | 289 | 1.798e-05
|  | 288 | 1.0911e-05
|  | 287 | 6.3457e-06
|  | 286 | 1.861e-05
|  | 285 | 9.1669e-06
|  | 284 | -2.7062e-07
|  | 283 | 1.7461e-05
|  | 282 | 1.0319e-05
|  | 281 | 3.9445e-06
|  | 280 | 1.9108e-05
|  | 279 | 8.3838e-06
|  | 278 | 8.7536e-06
|  | 277 | 5.148e-06
|  | 276 | 1.4665e-05
|  | 275 | 2.507e-06
|  | 274 | 7.1472e-06
|  | 273 | 2.6908e-05
|  | 272 | 5.3575e-06
|  | 271 | 5.4894e-06
|  | 270 | 1.1988e-05
|  | 269 | 9.1309e-06
|  | 268 | 1.6568e-05
|  | 267 | 3.2935e-06
|  | 266 | 9.781e-06
|  | 265 | 9.1018e-07
|  | 264 | 1.9342e-05
|  | 263 | 8.8417e-06
|  | 262 | 4.4052e-06
|  | 261 | 1.0388e-05
|  | 260 | 1.7225e-05
|  | 259 | 3.6283e-06
|  | 258 | 5.295e-06
|  | 257 | -2.6288e-07
|  | 256 | 6.4006e-06
|  | 255 | 3.8094e-06
|  | 254 | 5.9881e-07
|  | 253 | 6.9835e-06
|  | 252 | 6.2056e-07
|  | 251 | 4.4229e-06
|  | 250 | 1.7592e-05
|  | 249 | 8.6231e-06
|  | 248 | 3.3429e-06
|  | 247 | 2.0832e-05
|  | 246 | 3.0328e-06
|  | 245 | 1.0203e-06
|  | 244 | 5.1911e-06
|  | 243 | 1.2948e-05
|  | 242 | 3.2987e-06
|  | 241 | 3.2428e-06
|  | 240 | 1.0156e-05
|  | 239 | 4.2462e-06
|  | 238 | 1.4937e-05
|  | 237 | 6.2801e-06
|  | 236 | 3.9365e-06
|  | 235 | 7.429e-06
|  | 234 | 1.1111e-05
|  | 233 | 2.1268e-06
|  | 232 | 9.7327e-06
|  | 231 | 4.0307e-06
|  | 230 | 8.102e-06
|  | 229 | 9.9151e-06
|  | 228 | 3.7999e-06
|  | 227 | 5.8569e-06
|  | 226 | 9.6513e-06
|  | 225 | -1.5012e-05
|  | 224 | 1.5217e-05
|  | 223 | 9.3976e-06
|  | 222 | -3.137e-06
|  | 221 | 7.2075e-06
|  | 220 | 1.0115e-05
|  | 219 | -1.5024e-05
|  | 218 | 1.2322e-05
|  | 217 | 1.3528e-06
|  | 216 | -5.1199e-06
|  | 215 | 2.6146e-06
|  | 214 | -4.9383e-06
|  | 213 | 4.7793e-06
|  | 212 | -1.8089e-06
|  | 211 | -7.8271e-06
|  | 210 | 7.7477e-06
|  | 209 | -7.9363e-06
|  | 208 | -5.0447e-06
|  | 207 | 1.2564e-06
|  | 206 | -7.3732e-06
|  | 205 | 3.9588e-07
|  | 204 | -6.5215e-06
|  | 203 | -2.5462e-06
|  | 202 | -8.5696e-06
|  | 201 | -2.4044e-05
|  | 200 | -7.9742e-06